## Day 1 and 2
Mika Järvinen 24.2.2018
Combustion technology, Kraft Recovery Boilers, Adams at al. 1997, pp. 16-21.
Mass based composition, 100 g dry matter |  |  |  |  | Species composition |  |  |  |  | Water input
| m, g | M, g/mol | N, mol |  |  | N, mol | M, g/mol | m, g |  | Drying | 11.1111 | g
C | 35 | 12 | 2.9167 |  | NaCl | 0.018817 | 58.5 | 1.1008 |  | Soot blowing | 18 | g
H | 3.3 | 1 | 3.3 |  | KCl | 0.0009013 | 74.5 | 0.067147 |  | Liquor heating | 2.4 | g
O | 35.7 | 16 | 2.2313 |  | Na2S | 0.11332 | 78 | 8.8391 |  | Air humidity | 6.121 | g
Na | 19.7 | 23 | 0.85652 |  | K2S | 0.0054279 | 110 | 0.59707 |  | Sum | 37.6321 | g
K | 1.6 | 39 | 0.041026 |  | Na2SO4 | 0.0059643 | 142 | 0.84693
S | 4 | 32 | 0.125 |  | K2SO4 | 0.00028568 | 174 | 0.049708 |  | SUMMARY per 100 g of dry matter
Cl | 0.7 | 35.5 | 0.019718 |  | Na2CO3 | 0.29957 | 106 | 31.754 |  | Liquor input | 111.1111 | g
Sum | 100 |  | 9.4902 |  | K2CO3 | 0.014349 | 138 | 1.9801 |  | Steam input | 26.521 | g
[5 empty] | C | 2.6028 | 12 | 31.233 |  | Total air input | 435.6938 | g
Reduction degree |  | eta | 0.95 | - | H | 3.3 | 1 | 3.3 |  | Total flue gas | 528.091 | g
Na/K ratio |  | a | 0.95429 | - | O | 1.2645 | 16 | 20.2321 |  | Smelt out | 45.2349 | g
Dry solids content |  | ys | 0.9 | - | Sum | 7.6259 |  | 100 |  | Balance | -7.1054e-14 | g
Air factor |  | lambda | 1.133 | -
Relative humidity |  | fi | 0.7 | - | Mass of inorganics, g |  |  | 45.2349
Air temp |  | temp | 25 | C | Mas of organics, g |  |  | 54.7651
Vapor pressure |  | psat | 3200 | Pa
Air humidity |  | mw/mair | 0.014049 | g/g dry air
[5 empty] | Stoichiometric flue gases and need for O2/air in g | [5 empty] | Wet flue gases including water from drying and other sources
Stoichiometroc flue gases and need for O2/air in moles |  |  |  |  | CO2 | H2O | O2 | N2 | air |  | Species | m, g | yi | N, mol | xi
CO2 | H2O | O2 | N2 | air | 44 | 18 | 32 | 28 |  |  | CO2 | 114.5211 | 0.21686 | 2.6028 | 0.13951
2.6028 |  | 2.6028 | 9.8124 | 12.4151 | 114.5211 | 0 | 83.2881 | 274.7465 | 358.0346 |  | H2O | 67.3321 | 0.1275 | 3.7407 | 0.20051
| 1.65 | 0.825 | 3.1102 | 3.9352 | 0 | 29.7 | 26.4 | 87.087 | 113.487 |  | O2 | 11.8976 | 0.02253 | 0.3718 | 0.019929
|  | -0.63225 | -2.3836 | -3.0158 | 0 | 0 | -20.2321 | -66.7406 | -86.9727 |  | N2 | 334.3402 | 0.63311 | 11.9407 | 0.64005
|  | 2.7955 | 10.539 | 13.3345 | 0 | 0 | 89.456 | 295.0929 | 384.5488 |  | Sum | 528.091 | 1 | 18.6559 | 1
Dry flue gases
[11 empty] | Species | m, g | yi | N, mol | xi
[11 empty] | CO2 | 114.5211 | 0.24855 | 2.6028 | 0.1745
[11 empty] | H2O | 0 | 0 | 0 | 0
[11 empty] | O2 | 11.8976 | 0.025822 | 0.3718 | 0.024928
[11 empty] | N2 | 334.3402 | 0.72563 | 11.9407 | 0.80057
[11 empty] | Sum | 460.759 | 1 | 14.9153 | 1
No peeking :)