## Daily monitoring results
Group 3
Tobias Gorner | Tommi Sappinen
Talvikki Suhonen | Gaurav Singhal
Eva Cerny
Kiia Molsa
Day |  | Wed | Thu | Fri | Mon | Tue
Date |  | 30.01.2019 | 31.01.2019 | 01.02.2019 | 04.02.2019 | 05.02.2019
pH meter reading
pH | Influent | 7.38 | 7.78 | 7.69 | 7.69 | 7.49
| After sedimentation | 4.19 | 4.37 | 4.62 | 4.45 | 4.45
| Effluent | 4.4 | 7.67 | 7.4 | 7.74 | 7.72
UV-254 absorbance | Influent | 0.481 | 0.425 | 0.431 | 0.385 | 0.432
| After sedimentation | 0.05 | 0.047 | 0.066 | 0.056 | 0.064
| Effluent | 0.044 | 0.055 | 0.101 | 0.078 | 0.091
Turbidity, NFU | Influent | 6.68 | 6.2 | 5.51 | 5.72 | 5.4
| After sedimentation | 2.85 | 4.4 | 4.63 | 4.65 | 5.1
| Effluent | 2.45 | 0.33 | 6.34 | 0.444 | 2.1
Alkalinity | Influent | – | – | – | 0.6544 | –
| After sedimentation | – | – | – | pH<4.5 | ph<4.5
| Effluent | – | – | – | 0.7416 | 0.53
Fe concentration (twice a week) | Influent | – | – | – | 243.3 | –
| After sedimentation (Dilution 1:1.5) | – | – | – | 1466.52 | –
| After sedimentation (Dilution 1:4) | – | – | – | 1499.85 | –
| Effluent | – | – | – | 89.99 | –
Notes
30.01.2019 | Level in filter = 17.7 cm
Filter backwashed, new level = 19 cm
There was an air bubble in the pipe from filter to effluent chamber, flow rate extremely low.
10 L of PIX prepared
Filter changed from sand filter to mixed media filter, new level in filter = 15 cm
31.01.2019 | Level in filter = 22.6 cm
Filter backwashed, new level = 16.5 cm
Sludge removal
01.02.2019 | Filter level = 26.4 cm (overflowing)
Filter backwashed, new level = 18.8 cm
10 L PIX prepared
PIX rate increased from 2.2 mL/min to 2.7 mL/min (50 -> 55)
Slow mixing rate increased from 7V to 8V
PIX and slow mixing rate increased to see any changes it would make to floc size
04.02.2019 | Filter level = 26.4 cm (overflowing)
Filter backwashed, new level = 15.3 cm
PIX rate had decreased to 2.2 mL/min
No evident changes to floc size due to increase in PIX and slow mixing rate
05.02.2019 | Filter level = 17.5 cm
Influent tank very low, treated water tank overflowing
15 L PIX prepared, PIX rate = 2.5 mL/min
New RAW water prepared, CODKmNO4 = 9.60 mg/L
CODKmNO4 was measured after RAW water tank was filled up with the new RAW water
Flow rate of RAW water = 100 mL/min

## Post-treatment results
RAW Water - 10% v/v |  |  |  |  | Notes: | The effluent from pilot plant was not used for these experiments as it would not contain enough organic matter.
Volume (ml) | 0.1 | 1 | 10 | 100 |  | Fresh wastewater influent collected from Viikinmaki on 04.02.2019 was used to prepare RAW water for these experiments.
Vibrio | 175 | Uncountable | Uncountable |  |  | The concentration of wastewater influent was 10% v/v for the RAW water for these experiments.
Enterococci | 92 | Uncountable | Uncountable
Please note: The RAW water used for these experiments was different from the RAW water used for the pilot plant.
UVA |  |  |  |  | UVC |  |  |  |  | UVA + H2O2 |  |  |  |  | Chlorination
Volume (ml) | 0.1 | 1 | 10 | 100 | Volume (ml) | 0.1 | 1 | 10 | 100 | Volume (ml) | 0.1 | 1 | 10 | 100 | Concentration (mg/L) | 0.1 | 0.5 | 1.5 | 3.5
Time (min) |  |  |  |  | Time (sec) |  |  |  |  | Time (min) |  |  |  |  | Volume (mL)
Vibrio |  |  |  |  | Vibrio |  |  |  |  | Vibrio |  |  |  |  | Vibrio
5 |  | 0 | 16 |  | 30 | 54 | Uncountable |  |  | 5 |  | 3 | 32 |  | 1 | 0 | 0 | 0 | 0
15 |  |  | 12 | Uncountable | 60 | 18 | 58 | Uncountable |  | 15 |  |  | 1 | 91 | 10 | 0 | 0 | 0 | 0
40 |  |  | 27 | Uncountable | 120 |  | 17 | 122 | Uncountable | 40 |  |  | 5 | 46 | 25 | 0 | 0 | 0 | 0
60 |  |  | 60 | Uncountable | 240 |  |  | 5 | 60 | 60 |  |  | 0 | 13
90 |  |  | 31 | Uncountable | 480 |  |  | 1 | 9 | 90 |  |  | 1 | 8 | 24 hr Regrowth
[5 empty] | 600 |  |  | 0 | 7 | [5 empty] | 10 | 0 | 0 | 0 | 0
24 hr Regrowth |  | 103 | Uncountable |  | 900 |  |  | 0 | 2 | 24 hr Regrowth |  |  | 24
Enterococci
Enterococci |  |  |  |  | 24 hr Regrowth |  |  | Uncountable | Uncountable | Enterococci |  |  |  |  | 1 | 0 | 0 | 0 | 0
5 | 49 | Uncountable | [7 empty] | 5 | 29 | Uncountable |  |  | 10 | 0 | 0 | 0 | 0
15 |  | Uncountable | Uncountable |  | Enterococci |  |  |  |  | 15 |  | 111 | Uncountable |  | 25 | 0 | 0 | 0 | 0
40 |  |  | Uncountable | Uncountable | 30 | 39 | 141 |  |  | 40 |  |  | 88 | Uncountable
60 |  |  | Uncountable | Uncountable | 60 | 8 | 60 |  |  | 60 |  |  | 79 | 120 | 24 hr Regrowth
90 |  |  | Uncountable | 90 * 2 | 120 | 0 | 14 | 83 |  | 90 |  |  | 12 | 60 | 10 | 0 | 0 | 0 | 0
[5 empty] | 240 | 0 | 0 | 1
24 hr Regrowth |  | 6 | 81 |  | 480 | 0 | 0 | 0 |  | 24 hr Regrowth |  |  |  | 0
[5 empty] | 600 |  | 0 | 0 | 1
[5 empty] | 900 |  | 0 | 0 | 1
[5 empty] | 24 hr Regrowth |  |  | 3 | 40