## initial values
Node number | Distance between two nodes | Distance from transformer | Resitance | Voltage | Relative Voltage | Load at node | Power production at node | Total balance at node | Transmitted power | dtransp/dx | Current
nr | km | km | Ω | V | 100=transf. | MW | MW | MW | MW | MW | A | INPUT DATA FOR GRID
1 | 0 | 0 | 0.63 | 20000 | 100 | 3 |  | 3 | 29 | 0.5 | 1523.0721
2 | 4 | 4 | 0.945 | 19040.4646 | 95.2023 | 2 |  | 2 | 27 | 0.16667 | 1534.9702 |  |  | Transformer voltage | 20000 | V
3 | 6 | 10 | 0.01575 | 17589.9177 | 87.9496 | 1 |  | 1 | 26 | 10 | 1480.081 |  |  | Resistance ® | 0.0995 | Ω/km
4 | 0.1 | 10.1 | 0.01575 | 17566.6065 | 87.833 | 1 |  | 1 | 25 | 10 | 1424.9754 |  |  | Reactance (X) | 0.29 | Ω/km
5 | 0.1 | 10.2 | 0.01575 | 17544.1631 | 87.7208 | 1 |  | 1 | 24 | 10 | 1369.6605 |  |  | Power factor (tan ϕ) | 0.2
6 | 0.1 | 10.3 | 0.01575 | 17522.5909 | 87.613 | 1 |  | 1 | 23 | 10 | 1314.1435
7 | 0.1 | 10.4 | 0.01575 | 17501.8932 | 87.5095 | 1 |  | 1 | 22 | 10 | 1258.432
8 | 0.1 | 10.5 | 0.01575 | 17482.0729 | 87.4104 | 1 |  | 1 | 21 | 10 | 1202.5334 |  | Cable types:
9 | 0.1 | 10.6 | 0.01575 | 17463.133 | 87.3157 | 1 |  | 1 | 20 | 10 | 1146.4553
10 | 0.1 | 10.7 | 0.01575 | 17445.0763 | 87.2254 | 1 |  | 1 | 19 | 10 | 1090.2056 |  | Duck (402) | Sparrow (33.8) | Raven (53.5) | Finch (565) | 110kV(1200) | 110kV(500) | 110kV(300)
11 | 0.1 | 10.8 | 0.01575 | 17427.9056 | 87.1395 | 1 |  | 1 | 18 | 10 | 1033.7922 | R (Ω) | 0.0995 | 0.869 | 0.576 | 0.0552 | 0.0247 | 0.0605 | 0.1
12 | 0.1 | 10.9 | 0.01575 | 17411.6233 | 87.0581 | 1 |  | 1 | 17 | 10 | 977.2231 | X (Ω) | 0.29 | 0.393 | 0.382 | 0.271 | 0.25 | 0.25 | 0.25
13 | 0.1 | 11 | 0.01575 | 17396.2321 | 86.9812 | 1 |  | 1 | 16 | 10 | 920.5065 | U (V) | 20000 | 20000 | 20000 | 20000 | 110000 | 110000 | 110000
14 | 0.1 | 11.1 | 0.01575 | 17381.7341 | 86.9087 | 1 |  | 1 | 15 | 10 | 863.6508
15 | 0.1 | 11.2 | 0.01575 | 17368.1316 | 86.8407 | 1 |  | 1 | 14 | 10 | 806.6641
16 | 0.1 | 11.3 | 0.01575 | 17355.4266 | 86.7771 | 1 |  | 1 | 13 | 10 | 749.5551
17 | 0.1 | 11.4 | 0.01575 | 17343.6211 | 86.7181 | 1 |  | 1 | 12 | 10 | 692.3323
18 | 0.1 | 11.5 | 0.315 | 17332.7169 | 86.6636 | 1 |  | 1 | 11 | 3.5 | 642.1316
19 | 2 | 13.5 | 0.63 | 17130.4455 | 85.6522 | 7 |  | 7 | 4 | 0.75 | 235.5428
20 | 4 | 17.5 | 0.07875 | 16982.0535 | 84.9103 | 3 |  | 3 | 1 | 2 | 58.9018
21 | 0.5 | 18 |  | 16977.415 | 84.8871 | 1 |  | 1
|  | 18 |  | 15.1129 |  | 32
|  | tot length (km) |  | % max change in V |  | tot load (MW)

## home_a
Node number | Distance between two nodes | Distance from transformer | Resitance | Voltage | Relative Voltage | Load at node | Power production at node | Total balance at node | Transmitted power | dtransp/dx | Current
nr | km | km | Ω | V | 100=transf. | MW | MW | MW | MW | MW | A | INPUT DATA FOR GRID
1 | 0 | 0 | 0.63 | 20000 | 100 | 3 |  | 3 | 29 | 0.5 | 1523.0721
2 | 4 | 4 | 0.945 | 19040.4646 | 95.2023 | 2 |  | 2 | 27 | 0.16667 | 1534.9702 |  |  | Transformer voltage | 20000 | V
3 | 6 | 10 | 0.01575 | 17589.9177 | 87.9496 | 1 |  | 1 | 26 | 10 | 1480.081 |  |  | Resistance ® | 0.0995 | Ω/km
4 | 0.1 | 10.1 | 0.01575 | 17566.6065 | 87.833 | 1 |  | 1 | 25 | 10 | 1424.9754 |  |  | Reactance (X) | 0.29 | Ω/km
5 | 0.1 | 10.2 | 0.01575 | 17544.1631 | 87.7208 | 1 |  | 1 | 24 | 10 | 1369.6605 |  |  | Power factor (tan ϕ) | 0.2
6 | 0.1 | 10.3 | 0.01575 | 17522.5909 | 87.613 | 1 |  | 1 | 23 | 10 | 1314.1435
7 | 0.1 | 10.4 | 0.01575 | 17501.8932 | 87.5095 | 1 |  | 1 | 22 | 10 | 1258.432
8 | 0.1 | 10.5 | 0.01575 | 17482.0729 | 87.4104 | 1 |  | 1 | 21 | 10 | 1202.5334 |  | Cable types:
9 | 0.1 | 10.6 | 0.01575 | 17463.133 | 87.3157 | 1 |  | 1 | 20 | 10 | 1146.4553
10 | 0.1 | 10.7 | 0.01575 | 17445.0763 | 87.2254 | 1 |  | 1 | 19 | 10 | 1090.2056 |  | Duck (402) | Sparrow (33.8) | Raven (53.5) | Finch (565) | 110kV(1200) | 110kV(500) | 110kV(300)
11 | 0.1 | 10.8 | 0.01575 | 17427.9056 | 87.1395 | 1 |  | 1 | 18 | 10 | 1033.7922 | R (Ω) | 0.0995 | 0.869 | 0.576 | 0.0552 | 0.0247 | 0.0605 | 0.1
12 | 0.1 | 10.9 | 0.01575 | 17411.6233 | 87.0581 | 1 |  | 1 | 17 | 10 | 977.2231 | X (Ω) | 0.29 | 0.393 | 0.382 | 0.271 | 0.25 | 0.25 | 0.25
13 | 0.1 | 11 | 0.01575 | 17396.2321 | 86.9812 | 1 |  | 1 | 16 | 10 | 920.5065 | U (V) | 20000 | 20000 | 20000 | 20000 | 110000 | 110000 | 110000
14 | 0.1 | 11.1 | 0.01575 | 17381.7341 | 86.9087 | 1 |  | 1 | 15 | 10 | 863.6508
15 | 0.1 | 11.2 | 0.01575 | 17368.1316 | 86.8407 | 1 |  | 1 | 14 | 10 | 806.6641
16 | 0.1 | 11.3 | 0.01575 | 17355.4266 | 86.7771 | 1 |  | 1 | 13 | 10 | 749.5551
17 | 0.1 | 11.4 | 0.01575 | 17343.6211 | 86.7181 | 1 |  | 1 | 12 | 10 | 692.3323
18 | 0.1 | 11.5 | 0.315 | 17332.7169 | 86.6636 | 1 |  | 1 | 11 | 3.5 | 642.1316
19 | 2 | 13.5 | 0.63 | 17130.4455 | 85.6522 | 7 |  | 7 | 4 | 0.75 | 235.5428
20 | 4 | 17.5 | 0.07875 | 16982.0535 | 84.9103 | 3 |  | 3 | 1 | 2 | 58.9018
21 | 0.5 | 18 |  | 16977.415 | 84.8871 | 1 |  | 1
|  | 18 |  | 15.1129 |  | 32
|  | tot length (km) |  | % change in V |  | tot load (MW)

## home_b
Node number | Distance between two nodes | Distance from transformer | Resitance | Voltage | Relative Voltage | Load at node | Power production at node | Total balance at node | Transmitted power | dtransp/dx | Current
nr | km | km | Ω | V | 100=transf. | MW | MW | MW | MW | MW | A | INPUT DATA FOR GRID
1 | 0 | 0 | 0.63 | 20000 | 100 | 3 |  | 3 | 29 | 0.5 | 1523.0721
2 | 4 | 4 | 0.945 | 19040.4646 | 95.2023 | 2 |  | 2 | 27 | 0.16667 | 1534.9702 |  |  | Transformer voltage | 20000 | V
3 | 6 | 10 | 0.01575 | 17589.9177 | 87.9496 | 1 |  | 1 | 26 | 10 | 1480.081 |  |  | Resistance ® | 0.0995 | Ω/km
4 | 0.1 | 10.1 | 0.01575 | 17566.6065 | 87.833 | 1 |  | 1 | 25 | 10 | 1424.9754 |  |  | Reactance (X) | 0.29 | Ω/km
5 | 0.1 | 10.2 | 0.01575 | 17544.1631 | 87.7208 | 1 |  | 1 | 24 | 10 | 1369.6605 |  |  | Power factor (tan ϕ) | 0.2
6 | 0.1 | 10.3 | 0.01575 | 17522.5909 | 87.613 | 1 |  | 1 | 23 | 10 | 1314.1435
7 | 0.1 | 10.4 | 0.01575 | 17501.8932 | 87.5095 | 1 |  | 1 | 22 | 10 | 1258.432
8 | 0.1 | 10.5 | 0.01575 | 17482.0729 | 87.4104 | 1 |  | 1 | 21 | 10 | 1202.5334 |  | Cable types:
9 | 0.1 | 10.6 | 0.01575 | 17463.133 | 87.3157 | 1 |  | 1 | 20 | 10 | 1146.4553
10 | 0.1 | 10.7 | 0.01575 | 17445.0763 | 87.2254 | 1 |  | 1 | 19 | 10 | 1090.2056 |  | Duck (402) | Sparrow (33.8) | Raven (53.5) | Finch (565) | 110kV(1200) | 110kV(500) | 110kV(300)
11 | 0.1 | 10.8 | 0.01575 | 17427.9056 | 87.1395 | 1 |  | 1 | 18 | 10 | 1033.7922 | R (Ω) | 0.0995 | 0.869 | 0.576 | 0.0552 | 0.0247 | 0.0605 | 0.1
12 | 0.1 | 10.9 | 0.01575 | 17411.6233 | 87.0581 | 1 |  | 1 | 17 | 10 | 977.2231 | X (Ω) | 0.29 | 0.393 | 0.382 | 0.271 | 0.25 | 0.25 | 0.25
13 | 0.1 | 11 | 0.01575 | 17396.2321 | 86.9812 | 1 |  | 1 | 16 | 10 | 920.5065 | U (V) | 20000 | 20000 | 20000 | 20000 | 110000 | 110000 | 110000
14 | 0.1 | 11.1 | 0.01575 | 17381.7341 | 86.9087 | 1 |  | 1 | 15 | 10 | 863.6508
15 | 0.1 | 11.2 | 0.01575 | 17368.1316 | 86.8407 | 1 |  | 1 | 14 | 10 | 806.6641
16 | 0.1 | 11.3 | 0.01575 | 17355.4266 | 86.7771 | 1 |  | 1 | 13 | 10 | 749.5551
17 | 0.1 | 11.4 | 0.01575 | 17343.6211 | 86.7181 | 1 |  | 1 | 12 | 10 | 692.3323
18 | 0.1 | 11.5 | 0.315 | 17332.7169 | 86.6636 | 1 |  | 1 | 11 | 3.5 | 642.1316
19 | 2 | 13.5 | 0.63 | 17130.4455 | 85.6522 | 7 |  | 7 | 4 | 0.75 | 235.5428
20 | 4 | 17.5 | 0.07875 | 16982.0535 | 84.9103 | 3 |  | 3 | 1 | 2 | 58.9018
21 | 0.5 | 18 |  | 16977.415 | 84.8871 | 1 |  | 1
|  | 18 |  | 15.1129 |  | 32
|  | tot length (km) |  | % change in V |  | tot load (MW)

## home_c
Node number | Distance between two nodes | Distance from transformer | Resitance | Voltage | Relative Voltage | Load at node | Power production at node | Total balance at node | Transmitted power | dtransp/dx | Current
nr | km | km | Ω | V | 100=transf. | MW | MW | MW | MW | MW | A | INPUT DATA FOR GRID
1 | 0 | 0 | 0.63 | 20000 | 100 | 3 |  | 3 | 29 | 0.5 | 1523.0721
2 | 4 | 4 | 0.945 | 19040.4646 | 95.2023 | 2 |  | 2 | 27 | 0.16667 | 1534.9702 |  |  | Transformer voltage | 20000 | V
3 | 6 | 10 | 0.01575 | 17589.9177 | 87.9496 | 1 |  | 1 | 26 | 10 | 1480.081 |  |  | Resistance ® | 0.0995 | Ω/km
4 | 0.1 | 10.1 | 0.01575 | 17566.6065 | 87.833 | 1 |  | 1 | 25 | 10 | 1424.9754 |  |  | Reactance (X) | 0.29 | Ω/km
5 | 0.1 | 10.2 | 0.01575 | 17544.1631 | 87.7208 | 1 |  | 1 | 24 | 10 | 1369.6605 |  |  | Power factor (tan ϕ) | 0.2
6 | 0.1 | 10.3 | 0.01575 | 17522.5909 | 87.613 | 1 |  | 1 | 23 | 10 | 1314.1435
7 | 0.1 | 10.4 | 0.01575 | 17501.8932 | 87.5095 | 1 |  | 1 | 22 | 10 | 1258.432
8 | 0.1 | 10.5 | 0.01575 | 17482.0729 | 87.4104 | 1 |  | 1 | 21 | 10 | 1202.5334 |  | Cable types:
9 | 0.1 | 10.6 | 0.01575 | 17463.133 | 87.3157 | 1 |  | 1 | 20 | 10 | 1146.4553
10 | 0.1 | 10.7 | 0.01575 | 17445.0763 | 87.2254 | 1 |  | 1 | 19 | 10 | 1090.2056 |  | Duck (402) | Sparrow (33.8) | Raven (53.5) | Finch (565) | 110kV(1200) | 110kV(500) | 110kV(300)
11 | 0.1 | 10.8 | 0.01575 | 17427.9056 | 87.1395 | 1 |  | 1 | 18 | 10 | 1033.7922 | R (Ω) | 0.0995 | 0.869 | 0.576 | 0.0552 | 0.0247 | 0.0605 | 0.1
12 | 0.1 | 10.9 | 0.01575 | 17411.6233 | 87.0581 | 1 |  | 1 | 17 | 10 | 977.2231 | X (Ω) | 0.29 | 0.393 | 0.382 | 0.271 | 0.25 | 0.25 | 0.25
13 | 0.1 | 11 | 0.01575 | 17396.2321 | 86.9812 | 1 |  | 1 | 16 | 10 | 920.5065 | U (V) | 20000 | 20000 | 20000 | 20000 | 110000 | 110000 | 110000
14 | 0.1 | 11.1 | 0.01575 | 17381.7341 | 86.9087 | 1 |  | 1 | 15 | 10 | 863.6508
15 | 0.1 | 11.2 | 0.01575 | 17368.1316 | 86.8407 | 1 |  | 1 | 14 | 10 | 806.6641
16 | 0.1 | 11.3 | 0.01575 | 17355.4266 | 86.7771 | 1 |  | 1 | 13 | 10 | 749.5551
17 | 0.1 | 11.4 | 0.01575 | 17343.6211 | 86.7181 | 1 |  | 1 | 12 | 10 | 692.3323
18 | 0.1 | 11.5 | 0.315 | 17332.7169 | 86.6636 | 1 |  | 1 | 11 | 3.5 | 642.1316
19 | 2 | 13.5 | 0.63 | 17130.4455 | 85.6522 | 7 |  | 7 | 4 | 0.75 | 235.5428
20 | 4 | 17.5 | 0.07875 | 16982.0535 | 84.9103 | 3 |  | 3 | 1 | 2 | 58.9018
21 | 0.5 | 18 |  | 16977.415 | 84.8871 | 1 |  | 1
|  | 18 |  | 15.1129 |  | 32
|  | tot length (km) |  | % change in V |  | tot load (MW)