## ARK-E2013 Space List
|  |  | Aalto University | [5 empty] | Student Number(s) |  | Name(s)
School of Arts, Design and Architecture
Department of Architecture
Building Design
ARK-E2013 Building Design Studio (12 cr)
Fall 2021, September 14th–December 15th
Space List Summary
Code | Tag | Space Group | m² NUA (hym²) | m² NUA (hym²) | Ratio GFA/NUA | % of GFA | m² GFA (brm²) | m² GFA (brm²) |  |  | Details
| 1 | Labs | 5000 | 0 | 1.4 | 17.03% | 7000
| 2 | Offices | 18000 | 0 | 1.5 | 65.69% | 27000 |  |  |  | 1800 work places. 15 brm²/person (GFA). Built in phases. Phase 1: 13 500 m² GFA, 900 work places (50 %). Phases 2–3: 6 750 m² GFA, 450 work places (25 %).
| 3 | Common Spaces | 3400 | 0 | 1.5 | 12.41% | 5100
| 4 | Service Spaces | 1600 | 0 | 1.25 | 4.866% | 2000
|  |  | 28000 | 0 | 1.4679 | 100% | 41100
| 5 | Mechanical Spaces | 3800 | 0
|  | Car parking |  |  |  |  | 342.5 |  |  |  | 120
|  | Bicycle parking |  |  |  |  | 685 |  |  |  | 60
Detailed Space List
Code | Tag | Space |  |  | # of Unit(s) | m² NUA per Unit (hym²) | m² NUA (hym²) | m² NUA (hym²) | Dimens. W x D min. (m) | Free height L min (m) | Details
| 1.1 | Modular Labs | 2400
| 1.1.1 | Flexible Research and Testing Space ('The Hangar') |  |  | 1 | 2400 | 2400 |  | 60 x 40 | 15 | Small modular laboratories (shipping containers) min. 20 pcs. Presentations. Delivery drive-in (truck). Delivery vehicle length 12 m, height 3,5 m (door height 4,2 m).
| 1.2 | OTA RF (Over-the-Air Radio Frequency) Testing Ranges | 1300 | [7 empty] | OTA RF (Over-the-Air Radio Frequency) test ranges. Electromagnetically shielded anechoic chambers (no reverberant sounds, reduced electromagnetic field). Wall thickness with radiation-absorbent material 0,9–1,2 m. Delivery drive-in (forest harvester). Delivery vehicle length 8 m, height 3,7 m (door height 4,2 m).
| 1.2.1 | Radar Cross Section Test Range |  |  | 1 | 1000 | 1000 |  | 35 x 25 | 20 | Delivery drive-in (truck). Delivery vehicle length 12 m, height 3,5 m (door height 4,2 m).
| 1.2.2 | Compact Antenna Test Range |  |  | 1 | 100 | 100 |  | 12 x 8 | 8 | Multi-purpose chamber for accurate, indoor antenna, radome and radar cross-section (RCS) measurements.
| 1.2.3 | Combo Near-Field Test Range |  |  | 1 | 90 | 90 |  | 10 x 8 | 7 | Multi-purpose chamber for Planar Near-field (PNF) antenna, Cylindrical Near-field (CNF), and Spherical Near-field (SNF) measurements.
| 1.2.4 | Multi-purpose Near-Field and Calibration Test Range |  |  | 1 | 60 | 60 |  | 6 x 9 | 5 | Test range for calibration of antennas.
| 1.2.5 | Spherical Near-Field Test Range |  |  | 1 | 40 | 40 |  | 6 x 6 | 6 | Accurate pattern testing of directive, multi-port and beam steering antennas. Near-field and far-field measurements.
| 1.2.6 | High-Frequency Spherical Near-Field Test Range |  |  | 1 | 10 | 10 |  | 3 x 3 | 4 | Test range for characterizing low gain antennas at millimeter (mm) wave frequencies.
| 1.2.7 | Outdoor Far-Field Test Range | [6 empty] | 100 x 40 |  | Outdoor test range.
| 1.3 | SIT (System Integration Testing) Labs | 1300 | [7 empty] | SIT (System Integration Testing) laboratories. High demands for IT infrastructure.
| 1.3.1 | Flexible SIT Lab |  |  | 1 | 500 | 500 |  |  | 3.5 | Flexible laboratory with modular installations. Open space configuration.
| 1.3.2 | Avionics SIT Lab |  |  | 1 | 200 | 200 |  | 14 x 14 | 6 | System integration testing for avionics.
| 1.3.3 | Large SIT Lab |  |  | 2 | 200 | 400 |  | 16 x 12 | 8 | General purpose laboratory.
| 1.3.4 | Small SIT Lab |  |  | 4 | 50 | 200 |  |  | 3.5 | General purpose laboratory.
| 2.1 | Office | 18000 | [6 empty] | 2.8 | Modular office spaces. Open office space, team workspaces, and private offices.
| 2.1.1 | Private Office |  |  | 480 | 10 | 4800 |  |  |  | 8–12 m². Large offices (10–12 m²) for 1–2 person(s). Vacant/non-dedicated offices can be used as additional quiet spaces.
| 2.1.2 | Team Workspace |  |  |  |  | 2560 |  |  |  | 2–6 persons. 8 m²/person. Vacant/non-dedicated team workspaces can be used as additional meeting rooms.
| 2.1.3 | Open Office |  |  |  |  | 6400 |  |  |  | 8 m²/person (workspace 7.5 m²/person, open meeting area 0.5 m²/person).
| 2.1.4 | Quiet Space |  |  | 96 | 7 | 672 |  |  |  | 6–8 m². Small meetings (2–3 persons), phone calls, remote meetings, and silent work.
| 2.1.5 | Meeting Room |  |  | 48 | 18 | 864 |  |  |  | 6–10 persons. 16–20 m². Meetings (in-person and remote) and project work.
| 2.1.6 | Print Room |  |  | 48 | 5 | 240
| 2.1.7 | Storage |  |  |  |  | 480 |  |  |  | General purpose storage. Office supplies and archives. 40–80 % decentralized.
| 2.1.8 | Lobby/Breakroom |  |  | 16 | 100 | 1600 |  |  |  | 1/100 persons. Kitchen and lounge. Decentralized.
| 2.1.9 | Cloakroom/Lockers |  |  | 16 | 7 | 112 |  |  |  | Decentralized.
| 2.1.10 | Bathroom |  |  |  |  | 192 |  |  |  | Decentralized.
| 2.1.11 | Accessible Bathroom |  |  | 16 | 5 | 80 |  |  |  | Decentralized.
| 3.1 | Foyer | 750
| 3.1.1 | Foyer |  |  |  |  | 400 |  |  |  | Waiting area and exhibition space.
| 3.1.2 | Reception |  |  | 1 | 30 | 30
| 3.1.3 | Back Office |  |  | 1 | 20 | 20 |  |  |  | Connected to reception.
| 3.1.4 | Cloakroom |  |  |  |  | 180 |  |  |  | Served (desk) or self-service.
| 3.1.5 | Restrooms |  |  |  |  | 120 |  |  |  | Connected to foyer, restaurant, and conference area. Includes accessible bathrooms (2 pcs).
| 3.2 | Restaurant | 1150
| 3.2.1 | Restaurant |  |  |  |  | 720 |  |  |  | 480 persons. Separate dining rooms for 12 persons (2pcs) and 24 persons (2 pcs). Can be used as a reading area and open work space outside lunch hours. Separate entrance.
| 3.2.2 | Cafeteria |  |  |  |  | 180 |  |  |  | 120 persons. Connected to restaurant and kitchen. Can be used as a dining space during lunch hours. Separate entrance.
| 3.2.3 | Kitchen |  |  |  |  | 250 |  |  |  | Delivery.
| 3.3 | Conference Area | 1500
| 3.3.1 | Auditorium |  |  | 1 | 720 | 720 |  |  |  | 540–600 seats. Raised seating.
| 3.3.2 | Multi-Purpose Space ('Black Box') |  |  | 1 | 240 | 240 |  |  | 6 | 150–180 seats. Flat floor. Flexible seating.
| 3.3.3 | Conference Room |  |  | 2 | 120 | 240 |  |  | 4 | Flat floor. Flexible seating.
| 3.3.4 | Meeting Room |  |  | 2 | 48 | 96 |  |  |  | 24–30 persons.
| 3.3.5 | Meeting Room |  |  | 4 | 24 | 96 |  |  |  | 10–14 persons.
| 3.3.6 | Meeting Room |  |  | 6 | 18 | 108 |  |  |  | 6–10 persons.
| 4.1 | Personnel Services | 660
| 4.1.1 | Gym |  |  | 1 | 240 | 240 |  |  |  | Connected to locker rooms.
| 4.1.2 | Locker Room |  |  | 2 | 180 | 360 |  |  |  | Locker room, bathrooms, shower, and sauna for occupants. Good connection to gym and bicycle parking.
| 4.1.3 | Locker Room |  |  | 2 | 30 | 60 |  |  |  | Locker room, bathrooms, and shower for staff.
| 4.2 | Building Services | 940
| 4.2.1 | Mailroom |  |  | 1 | 100 | 100 |  |  |  | Mail and delivery. Temporary storage.
| 4.2.2 | Central Cleaning Service Room |  |  | 3 | 24 | 72 |  |  |  | 1 pcs/space group 1–3 (labs, office area, common spaces).
| 4.2.3 | Cleaning Storage |  |  | 16 | 3 | 48 |  |  |  | Decentralized in office area.
| 4.2.4 | Control Room |  |  | 1 | 10 | 10 |  |  |  | Central control and monitor station for building systems.
| 4.2.5 | Building Security |  |  | 1 | 10 | 10
| 4.2.6 | Workshop |  |  | 1 | 120 | 120 |  |  |  | Building maintenance workshop and storage.
| 4.2.7 | IT Workshop |  |  | 1 | 120 | 120 |  |  |  | IT workshop and storage.
| 4.2.8 | Archive |  |  | 1 | 40 | 40
| 4.2.9 | Central Storage |  |  |  |  | 360 |  |  |  | Central storage.
| 4.2.10 | Property Maintenance Storage (Garage) |  |  | 1 | 60 | 60 |  |  |  | Drive-in.
| 4.2.11 | Waste Management | [8 empty] | Outside building's thermal envelope but sheltered. Restricted access. Delivery.
| 5.1 | Mechanical Spaces | 3800 | [7 empty] | HVAC spaces on the roof.
| 5.1.1 | HVAC – Labs |  |  |  |  | 700 |  |  | 4 | 10%
| 5.1.2 | HVAC – Office |  |  |  |  | 1890 |  |  | 4 | 7%
| 5.1.3 | HVAC – Common Spaces |  |  |  |  | 510 |  |  | 4 | 10%
| 5.1.4 | HVAC – Services |  |  |  |  | 140 |  |  | 4 | 7%
| 5.1.5 | Transformer |  |  |  |  | 80 |  |  |  | Direct access from outside.
| 5.1.6 | Switch |  |  |  |  | 80 |  |  |  | Direct access from outside.
| 5.1.7 | Heating Room |  |  |  |  | 240
| 5.1.8 | Water Control Room |  |  |  |  | 60
| 5.1.9 | Telecommunication Room |  |  |  |  | 100 |  |  |  | Direct access from outside.
| 5.1.10 | Sprinkler Riser Room (optional)