## Menu
HYDROCYCLONE
This workbook contains he folloiwing sheets.
Menu |  | This sheet
Concentrations |  | For calculating the concentrations
Balance and Eff. |  | Mass balances and efficiencies
Cut size |  | For calculatinf the cut size
Energy losses |  | Losses of mechanical energy and temperature rise in the system
All sheets are protected except the cells which are marked like this
These cells are used to input data or equations.
This workbook contains the following Microsoft Visual Basic modules:
Module1 | Auto_Open macro
FUNKTIOT | For calculating the physical properties of water: roo(T), cp(T), eta(T) ja lam(T)

## Concentrations
HYDROCYCLONE
CONCENTRATIONS |  |  |  | m1 | = dish
|  |  |  | m2 | = dish + solids + water
|  |  |  | m3 | = dish + solids
|  |  |  | w | = mass fraction
Feed
| g | g | g | g | g
# | m1 | m2 | m3 | m2-m1 | m3-m1 | wF
1 | 100 | 200 | 102 | 100 | 2 | 0.02
2 | 100 | 200 | 102 | 100 | 2 | 0.02
3 | 100 | 200 | 102 | 100 | 2 | 0.02
average | [5 empty] | 0.02
Overflow
| g | g | g | g | g
# | m1 | m2 | m3 | m2-m1 | m3-m1 | wO
1 | 100 | 200 | 101 | 100 | 1 | 0.01
2 | 100 | 200 | 101.1 | 100 | 1.1 | 0.011
3 | 100 | 200 | 101.2 | 100 | 1.2 | 0.012
4 | 100 | 200 | 101.3 | 100 | 1.3 | 0.013
5 | 100 | 200 | 101.4 | 100 | 1.4 | 0.014
6 | 100 | 200 | 101.5 | 100 | 1.5 | 0.015
7 | 100 | 200 | 101.6 | 100 | 1.6 | 0.016
8 | 100 | 200 | 101.7 | 100 | 1.7 | 0.017
Underflow
| g | g | g | g | g
# | m1 | m2 | m3 | m2-m1 | m3-m1 | wU
1 | 100 | 200 | 105 | 100 | 5 | 0.05
2 | 100 | 200 | 106 | 100 | 6 | 0.06
3 | 100 | 200 | 107 | 100 | 7 | 0.07
4 | 100 | 200 | 108 | 100 | 8 | 0.08
5 | 100 | 200 | 109 | 100 | 9 | 0.09
6 | 100 | 200 | 110 | 100 | 10 | 0.1
7 | 100 | 200 | 111 | 100 | 11 | 0.11
8 | 100 | 200 | 112 | 100 | 12 | 0.12

## Balance and Eff.
HYDROCYCLONE
kg/m3
[8 empty] | roo(F)= | 1000 | Density of the feed (solid-water mixture)
Not the same as density of water.
Since solids concentration is small, density of water can be used.
MASS BALANCE
| % | m3/s | kg/s | - | - | - | kg/s | kg/s
# | Rotam. | V(F) | F | wF | wO | wU | O | U
1 | 20 | 0.0003 | 0.3 | 0.02 | 0.01 | 0.05 | 0.225 | 0.075
2 | 30 | 0.00045 | 0.45 | 0.02 | 0.011 | 0.06 | 0.36735 | 0.082653
3 | 40 | 0.0006 | 0.6 | 0.02 | 0.012 | 0.07 | 0.51724 | 0.082759
4 | 50 | 0.00075 | 0.75 | 0.02 | 0.013 | 0.08 | 0.67164 | 0.078358
5 | 60 | 0.0009 | 0.9 | 0.02 | 0.014 | 0.09 | 0.82895 | 0.071053
6 | 70 | 0.00105 | 1.05 | 0.02 | 0.015 | 0.1 | 0.98824 | 0.061765
7 | 80 | 0.0012 | 1.2 | 0.02 | 0.016 | 0.11 | 1.1489 | 0.051064
8 | 90 | 0.00135 | 1.35 | 0.02 | 0.017 | 0.12 | 1.3107 | 0.03932
SEPARATION EFFICIENCIES
| E1 | E2 | E3 | E4 | E5 | E6 | E7 | E8
# | wO | wU | O/F | OwO/FwF | U/F | UwU/FwF | O/U | OwO/UwU
1 | 0.01 | 0.05 | 0.75 | 0.375 | 0.25 | 0.625 | 3 | 0.6
2 | 0.011 | 0.06 | 0.81633 | 0.44898 | 0.18367 | 0.55102 | 4.4444 | 0.81481
3 | 0.012 | 0.07 | 0.86207 | 0.51724 | 0.13793 | 0.48276 | 6.25 | 1.0714
4 | 0.013 | 0.08 | 0.89552 | 0.58209 | 0.10448 | 0.41791 | 8.5714 | 1.3929
5 | 0.014 | 0.09 | 0.92105 | 0.64474 | 0.078947 | 0.35526 | 11.6667 | 1.8148
6 | 0.015 | 0.1 | 0.94118 | 0.70588 | 0.058824 | 0.29412 | 16 | 2.4
7 | 0.016 | 0.11 | 0.95745 | 0.76596 | 0.042553 | 0.23404 | 22.5 | 3.2727
8 | 0.017 | 0.12 | 0.97087 | 0.82524 | 0.029126 | 0.17476 | 33.3333 | 4.7222
FEED
| m3/s | kg/s | m/s | m/s
# | E1: V(F); E2: F; E3: u(i); E4: u(a) |  | u(i) velocity in the cyclone inlet
1 | E1: 0.0003; E2: 0.3; E3: 3.8197; E4: 0.14809 |  | u(a) average flowing velocity in the piping system
2 | E1: 0.00045; E2: 0.45; E3: 5.7296; E4: 0.22213
3 | E1: 0.0006; E2: 0.6; E3: 7.6394; E4: 0.29618
4 | E1: 0.00075; E2: 0.75; E3: 9.5493; E4: 0.37022
5 | E1: 0.0009; E2: 0.9; E3: 11.4591; E4: 0.44427
6 | E1: 0.00105; E2: 1.05; E3: 13.369; E4: 0.51831
7 | E1: 0.0012; E2: 1.2; E3: 15.2788; E4: 0.59236
8 | E1: 0.00135; E2: 1.35; E3: 17.1887; E4: 0.6664

## Cut size
HYDROCYCLONE
|  | L= | 0.12
|  | D= | 0.025 | D(i)= | 0.01 | D(o)= | 0.009 | roo(s)= | 3000 | Density of solids
|  | A= | 0.00049088 | A(i)= | 7.854e-05 | A(o)= | 6.3617e-05 | roo(l)= | 1000 | Density of water
Velocity of flow in the inlet and normal acceleration in the cyclone | [7 empty] | Viscosity of feed |  | Viscosity of feed (mixture)
| m3/s | m/s | m/s2 |  |  |  |  | C | kg/m/s | Not the same as viscosity of water
# | V(F) | u(i) | a |  |  |  |  | T(F) | eta(F) | since solids concentration is small, the viscosity of water can be used.
1 | 0.0003 | 3.8197 | 1167.2146 |  |  |  |  | 10 | 0.0013266
2 | 0.00045 | 5.7296 | 2626.2328 |  |  |  |  | 12 | 0.0012536 | u(i) velocity of flow in the cyclone inlet
3 | 0.0006 | 7.6394 | 4668.8583 |  |  |  |  | 14 | 0.0011857 | a normal acceleration
4 | 0.00075 | 9.5493 | 7295.0911 |  |  |  |  | 16 | 0.0011225
5 | 0.0009 | 11.4591 | 10504.9312 |  |  |  |  | 18 | 0.0010638
6 | 0.00105 | 13.369 | 14298.3786 |  |  |  |  | 20 | 0.0010094
7 | 0.0012 | 15.2788 | 18675.4332 |  |  |  |  | 22 | 0.00095899
8 | 0.00135 | 17.1887 | 23636.0952 |  |  |  |  | 24 | 0.00091244
Sinking time of the particle through the whole layer when dp= | [5 empty] | 9 | *10^- 6 m
| m/s2 | m/s | s | m/s | s
# | a | u(p) | t(p) | u(A) | tau |  |  |  | Re(p) | Is Re < 1.0?
1 | 1167.2146 | 0.007919 | 1.0102 | 0.70215 | 0.1709 | Ei ehdi vajota |  |  | 0.053726
2 | 2626.2328 | 0.018854 | 0.42431 | 1.0532 | 0.11394 | Ei ehdi vajota |  |  | 0.13535
3 | 4668.8583 | 0.035439 | 0.22574 | 1.4043 | 0.085452 | Ei ehdi vajota |  |  | 0.269
4 | 7295.0911 | 0.058491 | 0.13677 | 1.7554 | 0.068361 | Ei ehdi vajota |  |  | 0.46898
5 | 10504.9312 | 0.088875 | 0.090014 | 2.1065 | 0.056968 | Ei ehdi vajota |  |  | 0.75191
6 | 14298.3786 | 0.12749 | 0.062749 | 2.4575 | 0.048829 | Ei ehdi vajota |  |  | 1.1368
7 | 18675.4332 | 0.17527 | 0.045645 | 2.8086 | 0.042726 | Ei ehdi vajota |  |  | 1.6448
8 | 23636.0952 | 0.23314 | 0.034314 | 3.1597 | 0.037978 | Ehtii vajota |  |  | 2.2996
Cut sizes
| m/s2 | s | 10^-3 m = mm |  |  | 10^-6 m = microns
# | a | tau | S100 | S50 | S1 | d100 | d50 | d1
1 | 1167.2146 | 0.1709 | 8 | 4 | 0.08 | 21.8816 | 15.4726 | 2.1882
2 | 2626.2328 | 0.11394 | 8 | 4 | 0.08 | 17.3683 | 12.2812 | 1.7368
3 | 4668.8583 | 0.085452 | 8 | 4 | 0.08 | 14.6281 | 10.3436 | 1.4628
4 | 7295.0911 | 0.068361 | 8 | 4 | 0.08 | 12.7303 | 9.0016 | 1.273
5 | 10504.9312 | 0.056968 | 8 | 4 | 0.08 | 11.3131 | 7.9996 | 1.1313
6 | 14298.3786 | 0.048829 | 8 | 4 | 0.08 | 10.2025 | 7.2143 | 1.0203
7 | 18675.4332 | 0.042726 | 8 | 4 | 0.08 | 9.3024 | 6.5778 | 0.93024
8 | 23636.0952 | 0.037978 | 8 | 4 | 0.08 | 8.5548 | 6.0492 | 0.85548
Sinking speeds and Reynolds numbers
|  |  | m/s | m/s | m/s
# |  |  | u100 | u50 | u1 | Re100 | Re50 | Re1 |  | Is Re < 1.0?
1 |  |  | 0.04681 | 0.023405 | 0.0004681 | 0.77214 | 0.27299 | 0.00077214
2 |  |  | 0.070215 | 0.035108 | 0.00070215 | 0.97278 | 0.34393 | 0.00097278
3 |  |  | 0.09362 | 0.04681 | 0.0009362 | 1.155 | 0.40836 | 0.001155
4 |  |  | 0.11703 | 0.058513 | 0.0011703 | 1.3272 | 0.46923 | 0.0013272
5 |  |  | 0.14043 | 0.070215 | 0.0014043 | 1.4934 | 0.52801 | 0.0014934
6 |  |  | 0.16384 | 0.081918 | 0.0016384 | 1.656 | 0.58549 | 0.001656
7 |  |  | 0.18724 | 0.09362 | 0.0018724 | 1.8163 | 0.64215 | 0.0018163
8 |  |  | 0.21065 | 0.10532 | 0.0021065 | 1.975 | 0.69826 | 0.001975

## Energy losses
HYDROCYCLONE
m3
[8 empty] | Volume of liquid in the feed tank: | 0.06
Energy losses in cyclone
| m3/s | m/s | C | Pa |  | W |  |  |  | u(a) average flow velocity in the pipe system
# | V(F) | u(a) | T | p(a) |  | Ph |  |  |  | u(a) is in the same point as p(a): u(a) not the same as u(i)
1 | 0.0003 | 0.14809 | 10 | 300000 |  | 60.0033 |  |  |  | point a is on the pressure gauge, not in the inlet of the cyclone
2 | 0.00045 | 0.22213 | 12 | 300000 |  | 90.0111 |  |  |  | That's why the diameter is the diameter of the pipe system.
3 | 0.0006 | 0.29618 | 14 | 300000 |  | 120.0263
4 | 0.00075 | 0.37022 | 16 | 300000 |  | 150.0513
5 | 0.0009 | 0.44427 | 18 | 300000 |  | 180.0887
6 | 0.00105 | 0.51831 | 20 | 300000 |  | 210.1408
7 | 0.0012 | 0.59236 | 22 | 300000 |  | 240.2101
8 | 0.00135 | 0.6664 | 24 | 300000 |  | 270.299
Energy losses in the pipe system
| m3/s | m/s | C |  |  | W |  | Pipe system
# | V(F) | u | T | Re | ksi | Ph |  | L= | 5 | m
1 | 0.0003 | 0.14809 | 10 | 5669.3104 | 0.037066 | 0.02844 |  | D= | 0.0508 | m
2 | 0.00045 | 0.22213 | 12 | 8996.7616 | 0.032743 | 0.091245 |  | A= | 0.0020258 | m2
3 | 0.0006 | 0.29618 | 14 | 12679.9483 | 0.02992 | 0.20893 |  | sum zeta | 5
4 | 0.00075 | 0.37022 | 16 | 16737.5412 | 0.027853 | 0.39749
5 | 0.0009 | 0.44427 | 18 | 21186.1793 | 0.026236 | 0.67252
6 | 0.00105 | 0.51831 | 20 | 26039.9422 | 0.024918 | 1.0493
7 | 0.0012 | 0.59236 | 22 | 31309.8727 | 0.023812 | 1.5427
8 | 0.00135 | 0.6664 | 24 | 37003.5985 | 0.022864 | 2.1676
[8 empty] | Total | Brake
Energy losses in the pump | [7 empty] | losses | Power
| W | electrical | W | m3/h | mechanical | W |  | W | W
# | P(E) | efficiency | P(B) | Q | efficiency | Ph |  | Ph | P(B)
1 | 4000 | 0.6 | 2400 | 1.08 | 0.4 | 1440 |  | 1500.0317 | 2400
2 | 4000 | 0.6 | 2400 | 1.62 | 0.4 | 1440 |  | 1530.1023 | 2400
3 | 4000 | 0.6 | 2400 | 2.16 | 0.4 | 1440 |  | 1560.2352 | 2400
4 | 4000 | 0.6 | 2400 | 2.7 | 0.4 | 1440 |  | 1590.4488 | 2400
5 | 4000 | 0.6 | 2400 | 3.24 | 0.4 | 1440 |  | 1620.7612 | 2400
6 | 4000 | 0.6 | 2400 | 3.78 | 0.4 | 1440 |  | 1651.1901 | 2400
7 | 4000 | 0.6 | 2400 | 4.32 | 0.4 | 1440 |  | 1681.7528 | 2400
8 | 4000 | 0.6 | 2400 | 4.86 | 0.4 | 1440 |  | 1712.4666 | 2400
Temperature rise |  |  | measured | calculated |  | Effect of the calculated temperature rise when
| s | C | C/s | C/s |  | C | C | C
# | t | T | dT/dt | dT/dt |  | t=1 min | t=10 min | t=1 h
0 | 0 | 8 | -
1 | 300 | 9 | 0.0033333 | 0.0059643 |  | 0.2 | 2 | 12
2 | 600 | 10 | 0.0033333 | 0.0060865 |  | 0.2 | 2 | 12
3 | 900 | 11 | 0.0033333 | 0.0062089 |  | 0.2 | 2 | 12
4 | 1200 | 12 | 0.0033333 | 0.0063317 |  | 0.2 | 2 | 12
5 | 1500 | 13 | 0.0033333 | 0.0064549 |  | 0.2 | 2 | 12
6 | 1800 | 14 | 0.0033333 | 0.0065787 |  | 0.2 | 2 | 12
7 | 2100 | 15 | 0.0033333 | 0.0067031 |  | 0.2 | 2 | 12
8 | 2400 | 16 | 0.0033333 | 0.0068281 |  | 0.2 | 2 | 12