## MENU
| MATCHING THE BALANCES | [5 empty] | 2005-04-08
| This workbook contains the following sheets: |  |  |  |  | Color codes
| MENU | This sheet. |  |  |  | GIVE
| BASIC CASE | Protected therefore Solver does not work. |  |  |  | MATCHED
| EXCTRACTION | Protected therefore Solver does not work. |  |  |  | CONSTRAINTS
| BINARY DISTILLATION | Protected therefore Solver does not work. |  |  |  | TARGET FUNCTION
| MACRO | Contains the macros.
GENERAL PRINCIPLE OF MATCHING THE BALANCES
The sum S = SUM( Pi * ((xi-Xi) / xi)^2 ) is minimized
xi = measured value of quantity i
Xi = matched value of quantity i
Pi = weighting coefficient of quantity i
so that total and component balances hold true and the sum of mole fractions is one.
The task at hand is a constrained optimization task, which constraints are the balances and the sum of mole fractions
and the minimized function is the weighted sum of relative differences of
matched and measured values.
There is no universal algorithm to solve a problem like this, which would always lead to a solution.
Therefore matching should be done with few different initial values.
| INSTRUCTIONS | [6 empty] | MENU
0 | Go to sheet and use the macro CopyPage to make an unprotected sheet.
1 | Give the measured values to cells: |  |  | MEASURED
2 | If needed give the weigthing coefficients to cells: |  |  |  | WEIGHT
The greater the weighting coefficient the smaller is the difference between matched and measured values.
Weighting coefficient of an accurate measument should be large.
Weighting coefficient of an inaccurate measument should be small.
Weighting coefficient can be in the range (0, positive infinity). Here the coefficients should be >= 1.
If there is no special need for weighting, use 1.
3 | Give initial values (e.g. measured values) to cells: |  |  |  | INITIAL VALUES
Leave all other cells UNTOUCHED!
4 | Choose Tools / Solver / Solve: Solver starts the optimization.
The target cell of the optimization becomes active.
| The constraints are: |  | Balances hold true, in other words the cells IN-OUT = 0
Sum of mole fractions equals to 1, cells SUMx = 1
All matched values are positive, MATCHED >= 0
5 | If the result is not reasonable, try other initial values or change the weighting coefficients.
Notice that the best result is obtained only by trial and error.
6 | If a reasonable result is not found, save the result and restart solver.
If a reasonable result is not found after a few times, return to 5 and try other initial values.
7 | Extraction:
Substance A (component to be extracted) = HAc
Substance B (diluter) = MIK
Substance S (solvent) = vesi
if HAc, of which the feed is made, contains water p -weight %,
feed contains xB=1.0-(1.0+p/(100-p))xA,
since xS/xA is always p/(100-p) in feed, which is made by adding substance B
In the solvent yS=1.0 because it is pure water.
Raffinate and extract are saturated, so xS is obtained from the saturation curve.
In raffinate xS=0.56*xA+0.01 and in extract xS=-1.17*xA+0.98.
In both xB=1.0-xA-xS
Extra constraint: in raffinate and extract xA >= 0.001
8 | Binary distillation
Notice that xB=1.0-xA

## BASIC CASE
MATCHING THE BALANCES |  |  |  | BASIC CASE
|  |  | Va |  |  | Vb
PROCESS
|  |  | La |  |  | Lb
| WEIGHTING COEFFICIENTS | [8 empty] | COLOR CODES
| IN |  |  |  | OUT |  |  |  |  | GIVE
| La |  | Vb |  | Lb |  | Va |  |  | MATCHED
TOTAL |  | 1 |  | 1 |  | 1 |  | 1 |  | CONSTRAINTS
x1 | 1 |  | 1 |  | 1 |  | 1 |  |  | TARGET FUNCTION
x2 | 1 |  | 1 |  | 1 |  | 1
x3 | 1 |  | 1 |  | 1 |  | 1
MEASURED
| IN |  |  |  | OUT
| La |  | Vb |  | Lb |  | Va |  | IN-OUT
TOTAL |  | 2 |  | 2 |  | 3 |  | 3 | -2
x1 | 0.2 | 0.4 | 0.2 | 0.4 | 0.3 | 0.9 | 0.3 | 0.9 | -1
x2 | 0.2 | 0.4 | 0.2 | 0.4 | 0.3 | 0.9 | 0.3 | 0.9 | -1
x3 | 0.2 | 0.4 | 0.2 | 0.4 | 0.3 | 0.9 | 0.3 | 0.9 | -1
SUMx | 0.6 |  | 0.6 |  | 0.9 |  | 0.9
| MATCHED | [9 empty] | INITIAL VALUES
| IN |  |  |  | OUT | [5 empty] | THESE ARE MATCHED WITH SOLVER
| La |  | Vb |  | Lb |  | Va |  | IN-OUT |  | La | Vb | Lb | Va
TOTAL |  | 1.1 |  | 2.2 |  | 3.3 |  | 4.4 | -4.4 |  | 1.1 | 2.2 | 3.3 | 4.4
x1 | 0.11 | 0.121 | 0.22 | 0.484 | 0.33 | 1.089 | 0.44 | 1.936 | -2.42 |  | 0.11 | 0.22 | 0.33 | 0.44
x2 | 0.22 | 0.242 | 0.33 | 0.726 | 0.44 | 1.452 | 0.55 | 2.42 | -2.904 |  | 0.22 | 0.33 | 0.44 | 0.55
x3 | 0.33 | 0.363 | 0.44 | 0.968 | 0.55 | 1.815 | 0.66 | 2.904 | -3.388 |  | 0.33 | 0.44 | 0.55 | 0.66
SUMx | 0.66 |  | 0.99 |  | 1.32 |  | 1.65
RELATIVE DIFFERENCE
| IN |  |  |  | OUT
| La |  | Vb |  | Lb |  | Va
TOTAL |  | 0.45 |  | -0.1 |  | -0.1 |  | -0.46667
x1 | 0.45 |  | -0.1 |  | -0.1 |  | -0.46667
x2 | -0.1 |  | -0.65 |  | -0.46667 |  | -0.83333
x3 | -0.65 |  | -1.2 |  | -0.83333 |  | -1.2
WEIGHTING COEFFICIENT * SQUARE OF RELATIVE DIFFERENCE
| IN |  |  |  | OUT
| La |  | Vb |  | Lb |  | Va
TOTAL |  | 0.2025 |  | 0.01 |  | 0.01 |  | 0.21778
x1 | 0.2025 |  | 0.01 |  | 0.01 |  | 0.21778
x2 | 0.01 |  | 0.4225 |  | 0.21778 |  | 0.69444 |  | SUM
x3 | 0.4225 |  | 1.44 |  | 0.69444 |  | 1.44 |  | 6.2222

## EXTRACTION
MATCHING THE BALANCES |  |  |  | EXTRACTION (A: HAc - B: MIK - S: water)
|  |  | Extract |  |  | Solvent
PROCESS
|  |  | Feed |  |  | Raffinate
Water in HAc= |  |  | 20 | weight%
| WEIGHTING COEFFICIENTS | [8 empty] | COLOR CODES
| IN |  |  |  | OUT |  |  |  |  | GIVE
| Feed |  | Solvent |  | Raffinate |  | Extract |  |  | MATCHED
TOTAL |  | 1 |  | 1 |  | 1 |  | 1 |  | CONSTRAINTS
xA | 1 |  |  |  | 1 |  | 1 |  |  | TARGET FUNCTION
xB | 1 |  |  |  | 1 |  | 1
xS | 1 |  |  |  | 1 |  | 1
MEASURED
| IN |  |  |  | OUT
| Feed |  | Solvent |  | Raffinate |  | Extract |  | IN-OUT
TOTAL |  | 2 |  | 2 |  | 3 |  | 3 | -2
xA | 0.2 | 0.4 | 0 | 0 | 0.3 | 0.9 | 0.3 | 0.9 | -1.4
xB | 0.75 | 1.5 | 0 | 0 | 0.522 | 1.566 | 0.071 | 0.213 | -0.279
xS | 0.05 | 0.1 | 1 | 2 | 0.178 | 0.534 | 0.629 | 1.887 | -0.321
SUMx | 1 |  | 1 |  | 1 |  | 1
| MATCHED | [9 empty] | INITIAL VALUES
| IN |  |  |  | OUT | [5 empty] | THESE ARE MATCHED WITH SOLVER
| Feed |  | Solvent |  | Raffinate |  | Extract |  | IN-OUT |  | Feed | Solvent | Raffinate | Extract
TOTAL |  | 1.1 |  | 2.2 |  | 3.3 |  | 4.4 | -4.4 |  | 1.1 | 2.2 | 3.3 | 4.4
xA | 0.11 | 0.121 | 0 | 0 | 0.33 | 1.089 | 0.44 | 1.936 | -2.904 |  | 0.11 |  | 0.33 | 0.44
xB | 0.8625 | 0.94875 | 0 | 0 | 0.4752 | 1.5682 | 0.0948 | 0.41712 | -1.0365
xS | 0.0275 | 0.03025 | 1 | 2.2 | 0.1948 | 0.64284 | 0.4652 | 2.0469 | -0.45947
SUMx | 1 |  | 1 |  | 1 |  | 1
RELATIVE DIFFERENCE
| IN |  |  |  | OUT
| Feed |  | Solvent |  | Raffinate |  | Extract
TOTAL |  | 0.45 |  | -0.1 |  | -0.1 |  | -0.46667
xA | 0.45 |  |  |  | -0.1 |  | -0.46667
xB | -0.15 |  |  |  | 0.089655 |  | -0.33521
xS | 0.45 |  |  |  | -0.094382 |  | 0.26041
WEIGHTING COEFFICIENT * SQUARE OF RELATIVE DIFFERENCE
| IN |  |  |  | OUT
| Feed |  | Solvent |  | Raffinate |  | Extract
TOTAL |  | 0.2025 |  | 0.01 |  | 0.01 |  | 0.21778
xA | 0.2025 |  |  |  | 0.01 |  | 0.21778
xB | 0.0225 |  |  |  | 0.008038 |  | 0.11237 |  | SUM
xS | 0.2025 |  |  |  | 0.008908 |  | 0.067815 |  | 1.2927

## BINARY DISTILLATION
MATCHING THE BALANCES |  |  |  | BINARY DISTILLATION
|  |  | F |  |  | D
PROCESS
B
| WEIGHTING COEFFICIENTS | [8 empty] | COLOR CODES
| IN |  |  |  | OUT |  |  |  |  | GIVE
| F |  |  |  | B |  | D |  |  | MATCHED
TOTAL |  | 1 |  |  |  | 1 |  | 1 |  | CONSTRAINTS
x1 | 1 |  |  |  | 1 |  | 1 |  |  | TARGET FUNCTION
x2 | 1 |  |  |  | 1 |  | 1
MEASURED
| IN |  |  |  | OUT
| F |  |  |  | B |  | D |  | IN-OUT
TOTAL |  | 2 |  |  |  | 3 |  | 3 | -4
x1 | 0.2 | 0.4 |  |  | 0.3 | 0.9 | 0.3 | 0.9 | -1.4
x2 | 0.8 | 1.6 |  |  | 0.7 | 2.1 | 0.7 | 2.1 | -2.6
SUMx | 1 |  |  |  | 1 |  | 1
| MATCHED | [9 empty] | INITIAL VALUES
| IN |  |  |  | OUT | [5 empty] | THESE ARE MATCHED WITH SOLVER
| F |  |  |  | B |  | D |  | IN-OUT |  |  | F | B | D
TOTAL |  | 1.1 |  |  |  | 3.3 |  | 4.4 | -6.6 |  |  | 1.1 | 3.3 | 4.4
x1 | 0.11 | 0.121 |  |  | 0.33 | 1.089 | 0.44 | 1.936 | -2.904 |  |  | 0.11 | 0.33 | 0.44
x2 | 0.89 | 0.979 |  |  | 0.67 | 2.211 | 0.56 | 2.464 | -3.696
SUMx | 1 |  |  |  | 1 |  | 1
RELATIVE DIFFERENCE
| IN |  |  |  | OUT
| F |  |  |  | B |  | D
TOTAL |  | 0.45 |  |  |  | -0.1 |  | -0.46667
x1 | 0.45 |  |  |  | -0.1 |  | -0.46667
x2 | -0.1125 |  |  |  | 0.042857 |  | 0.2
WEIGHTING COEFFICIENT * SQUARE OF RELATIVE DIFFERENCE
| IN |  |  |  | OUT
| F |  |  |  | B |  | D
TOTAL |  | 0.2025 |  |  |  | 0.01 |  | 0.21778
x1 | 0.2025 |  |  |  | 0.01 |  | 0.21778 |  | SUM
x2 | 0.012656 |  |  |  | 0.0018367 |  | 0.04 |  | 0.91505