## Normand's number
Input
|  |  |  | ::: | Calculations
Item | Reference Ship data
L (m) | 300
B (m) | 42 | Item | New Ship data
T (m) | 18 | L (m) | 313.2825
CB | 0.72 | B (m) | 41.771
Density of water | 1.025 | T (m) | 18
Δ (tonne) | 168382.6704 | CB | 0.72
Hull weight WH (tonne) | 8000 | Δ (tonne) | 173836.0892
Machinery Weight WM (tonne) | 3000 | Deadweight (tonne) | 160382.6704
Outfitting weight WO (tonne) | 2000 | L/B | 7.5
Fuel weight WF (tonne) | 3000
Deadweight (tonne) | 155382.6704
L/B | 7.1429
Normand's no. (N) | 1.0907
Normand's Number Method
1. Before calculations, make sure that the reference ship is very near to your new design; deadweight does not change much. 1. Define the reference ship (L,B, T, CB , WH , WM, WO, WF ) 2. Normand's number is then calculated based on the equation: 3. Assumtions: CB , T, and L/B is the same as the reference ship 4. Finally based on deadweight change, displacement and dimensions of the new design can be obtained.
Normand's Number Method
1. Before calculations, make sure that the reference ship is very near to your new design; deadweight does not change much. 1. Define the reference ship (L,B, T, CB , WH , WM, WO, WF ) 2. Normand's number is then calculated based on the equation: 𝑁=𝑑∆/𝑑𝑊=∆/(∆−〖(𝑊〗_𝐻+𝑊_𝑂)−2/3(𝑊_𝑀+𝑊_𝐹)) 3. Assumtions: CB , T, and L/B is the same as the reference ship 4. Finally based on deadweight change, displacement and dimensions of the new design can be obtained.

## Statistical Method
Input
::: | Calculations
Inputs
|  | Deadweight | 25000 | Length |  | CB |  | Breadth |  | Draught |  | Depth |  | CM |  | CP |  | CWP
U-section |  | DWT/Δ | 0.68 | C | 3.3642 | Fn | 0.14582 | L/B | 6.5 | B/Tmax | 3.3182 | LPP/D | 13.5 | CM | 0.99562 | CP | 0.8446 | CWP | 0.90222
V-section |  | V (Knots) | 12 | LPP | 182.6681 | CB | 0.8409 | B | 28.1028 | B/Tmin | 2.6146 | D | 13.531
N-section |  | Density of water (t/m3) | 1.025 | [6 empty] | T | 8.309
|  | Hull Section type | U-section
Ship's Main Characteristics
|  | Δ | 36764.7059
|  | LPP | 182.6681
|  | B | 28.1028
|  | T | 8.309
|  | D | 13.531
|  | CB | 0.8409
|  | CM | 0.99562
|  | CP | 0.8446
|  | CWP | 0.90222
Statistical Method
1. Enter the data required in the input cells from the owner requirement and recommended dimesnional ratios. 2. Find your ship's main characteristic results in the table. 3. Check B/T value whether it is within the range or not. **B/T maximum value is set for draft-limited single screw vessels
**B/T min value for minimum wetted surface hull.
4. Check if there is any constraints in one of the dimensions and start the iteration process.