## Main Data
Excel Lines Drawing
[6 empty] | Fn | CB | CM | CP | CW
Ship type: | Passenger Ferry, 2 propellers |  |  |  |  | 0 | 1 | 1 | 1 | 1
[6 empty] | 0.05 | 0.975 | 0.999 | 0.97598 | 0.98
Loa | 160.5 | [m] | From lines |  |  | 0.1 | 0.93 | 0.998 | 0.93186 | 0.95
Lpp | 150 | [m] | Given data |  |  | 0.15 | 0.855 | 0.996 | 0.85843 | 0.91
Lwl | 156 | [m] | From lines |  |  | 0.2 | 0.772 | 0.993 | 0.77744 | 0.87
B | 25 | [m] | Given data |  |  | 0.25 | 0.68 | 0.985 | 0.69036 | 0.835
T | 5.5 | [m] | Given data |  |  | 0.3 | 0.6 | 0.967 | 0.62048 | 0.81
D | 14 | [m] | Given data |  |  | 0.35 | 0.53 | 0.93 | 0.56989 | 0.794
[6 empty] | 0.4 | 0.47782 | 0.874 | 0.5467 | 0.78
Displacement Volume (Vol): | 13294.8681 | [m3] | Hull + Skeg |  |  | 0.45 | 0.44021 | 0.8 | 0.55026 | 0.769
Displacement Weight ( Displ) | 13627.2398 | [ton] | 1,025*Vol |  |  | 0.5 | 0.41563 | 0.725 | 0.57328 | 0.759
[6 empty] | 0.55 | 0.4028 | 0.665 | 0.60572 | 0.75
Hull Volume to Upper Deck | 43824.0905 | [m3] |  |  |  | 0.6 | 0.39992 | 0.625 | 0.63987 | 0.742
[6 empty] | 0.65 | 0.40492 | 0.607 | 0.66708 | 0.736
Speed (V): | 10 | [kn] | Given data |  |  | 0.7 | 0.41576 | 0.6 | 0.69293 | 0.73
Froude Nr. (Fn): | 0.13149 |  |  |  |  | 0.75 | 0.43071 | 0.603 | 0.71428 | 0.726
[6 empty] | 0.8 | 0.44864 | 0.612 | 0.73307 | 0.723
Hull form coefficients: | [5 empty] | 0.85 | 0.47 | 0.627 | 0.7496 | 0.72
L / B | 6 |  |  |  |  | 0.9 | 0.495 | 0.647 | 0.76507 | 0.718
L / D | 10.7143 |  |  |  |  | 0.95 | 0.5252 | 0.672 | 0.78155 | 0.716
B / T | 4.5455 |  |  |  |  | 1 | 0.56 | 0.7 | 0.8 | 0.714
Slenderness ratio: | 6.5851 |  | Lwl/Vol^(1/3)
Block coefficient (CB): | 0.61981 |  | Vol / Lpp*B*T
Midship area (Am): | 134.8875 | [m2] | From SAC
Midship area coefficients (CM): | 0.981 |  | Am/B/T | KMT-formula | 0.97594
Prismatic coefficient (CP): | 0.63181 |  | CB/CM
Waterplane area (Aw): | 3190 | [m2] | From SAC
Waterplane area coefficients (CW): | 0.85067 |  | Aw/Lpp/B | KMT-formula | 0.8209
LCB: | -0.6411% |  | From SAC
KB | 3.0664 |  | From SAC | KMT-formula | 3.2475
BM | 10.7505 |  | From SAC | KMT-formula | 10.7587
KM | 13.8169 |  | From SAC | KMT-formula | 14.0062

## Offset Table (working sheet)
Water Line Data (Non-Dimensional)
|  | Stern-profile (transom) |  | CL- | Fr 0 | Fr 1 | Fr 2 | Fr 3 | Fr 4 | Fr 5 | Fr 6 | Fr 7 | Fr 8 | Fr 9 | Fr 10 | Bow-profile
| z | x | y | buttock | 0 | 0.1 | 0.2 | 0.3 | 0.4 | 0.5 | 0.6 | 0.7 | 0.8 | 0.9 | 1 | x | y
Upper Dk | 2.5455 | -0.04 | 0.95 |  | 0.99 | 1 | 1 | 1 | 1 | 1 | 1 | 1 | 1 | 0.89 | 0.5 | 1.03 | 0.2
WL 8 | 2.1591 | -0.038 | 0.94 |  | 0.987 | 1 | 1 | 1 | 1 | 1 | 1 | 1 | 0.99 | 0.82 | 0.35 | 1.022 | 0.12
WL 7 | 1.7727 | -0.035 | 0.91 |  | 0.96 | 1 | 1 | 1 | 1 | 1 | 1 | 1 | 0.96 | 0.74 | 0.2 | 1.013 | 0.06
WL 6 | 1.3864 | -0.03 | 0.75 |  | 0.84 | 0.97 | 1 | 1 | 1 | 1 | 1 | 1 | 0.9 | 0.63 | 0.08 | 1.006 | 0.02
CWL | 1 | -0.025 | 0 | -0.025 | 0.4 | 0.87 | 0.985 | 1 | 1 | 1 | 1 | 0.98 | 0.82 | 0.49 | 0 | 1 | 0
WL 4 | 0.8 | 0.032 | 0 | 0.04 | -0.4 | 0.65 | 0.93 | 0.997 | 1 | 1 | 1 | 0.95 | 0.76 | 0.41 | 0.01 | 1 | 0
WL 3 | 0.6 | 0.038 | 0 | 0.09 | -1 | 0.2 | 0.8 | 0.98 | 1 | 1 | 0.99 | 0.9 | 0.67 | 0.33 | 0.06 | 1.008 | 0.04
WL 2 | 0.4 | 0.04 | 0 | 0.12 | -2 | -0.2 | 0.58 | 0.93 | 0.995 | 0.995 | 0.96 | 0.82 | 0.56 | 0.24 | 0.07 | 1.015 | 0.05
WL 1 | 0.2 | 0.04 | 0 | 0.15 | -2 | -0.5 | 0.33 | 0.8 | 0.97 | 0.97 | 0.88 | 0.69 | 0.4 | 0.14 | 0.06 | 1.015 | 0.04
WL 1/2 | 0.1 | 0.04 | 0 | 0.17 | -2 | -0.7 | 0.13 | 0.67 | 0.93 | 0.93 | 0.8 | 0.55 | 0.28 | 0.08 | 0.04 | 1.013 | 0.03
WL 1/10 | 0.01 | 0.04 | 0 | 0.2 | -2 | -1 | -0.15 | 0.47 | 0.84 | 0.84 | 0.65 | 0.36 | 0.14 | 0.015 | 0.01 | 1 | 0.001
Flat Bottom | 0 | 0.04 | 0 | 0.22 | -2 | -1 | -0.2 | 0.45 | 0.8 | 0.8 | 0.63 | 0.35 | 0.13 | 0.01 | 0 | 0.98 | 0
CL | 0 |  |  |  | Water Line Data (Non-Dimensional) Fr 5 0.5: 0 |  | 0
Non-dimensional lines plan
Water Line Half Breadths (m)
|  | Stern-profile |  | CL- | Fr 0 | Fr 1 | Fr 2 | Fr 3 | Fr 4 | Fr 5 | Fr 6 | Fr 7 | Fr 8 | Fr 9 | Fr 10 | Bow-profile
| z | x | y | buttock | 0 | 15 | 30 | 45 | 60 | 75 | 90 | 105 | 120 | 135 | 150 | x | y |  | Table for marking waterlines
Upper Dk | 14 | -6 | 11.875 |  | 12.375 | 12.5 | 12.5 | 12.5 | 12.5 | 12.5 | 12.5 | 12.5 | 12.5 | 11.125 | 6.25 | 154.5 | 2.5 |  |  | x/Lpp | z/T
WL 8 | 11.875 | -5.7 | 11.75 |  | 12.3375 | 12.5 | 12.5 | 12.5 | 12.5 | 12.5 | 12.5 | 12.5 | 12.375 | 10.25 | 4.375 | 153.3 | 1.5 |  | Upper Dk | -1.1 | 2.5455
WL 7 | 9.75 | -5.25 | 11.375 |  | 12 | 12.5 | 12.5 | 12.5 | 12.5 | 12.5 | 12.5 | 12.5 | 12 | 9.25 | 2.5 | 151.95 | 0.75 |  |  | 1.1 | 2.5455
WL 6 | 7.625 | -4.5 | 9.375 |  | 10.5 | 12.125 | 12.5 | 12.5 | 12.5 | 12.5 | 12.5 | 12.5 | 11.25 | 7.875 | 1 | 150.9 | 0.25 |  | WL 8 | -1.1 | 2.1591
CWL | 5.5 | -3.75 | 0 | -3.75 | 5 | 10.875 | 12.3125 | 12.5 | 12.5 | 12.5 | 12.5 | 12.25 | 10.25 | 6.125 | 0 | 150 | 0 |  |  | 1.1 | 2.1591
WL 4 | 4.4 | 4.8 | 0 | 6 | -5 | 8.125 | 11.625 | 12.4625 | 12.5 | 12.5 | 12.5 | 11.875 | 9.5 | 5.125 | 0.125 | 150 | 0 |  | WL 7 | -1.1 | 1.7727
WL 3 | 3.3 | 5.7 | 0 | 13.5 | -12.5 | 2.5 | 10 | 12.25 | 12.5 | 12.5 | 12.375 | 11.25 | 8.375 | 4.125 | 0.75 | 151.2 | 0.5 |  |  | 1.1 | 1.7727
WL 2 | 2.2 | 6 | 0 | 18 | -25 | -2.5 | 7.25 | 11.625 | 12.4375 | 12.4375 | 12 | 10.25 | 7 | 3 | 0.875 | 152.25 | 0.625 |  | WL 6 | -1.1 | 1.3864
WL 1 | 1.1 | 6 | 0 | 22.5 | -25 | -6.25 | 4.125 | 10 | 12.125 | 12.125 | 11 | 8.625 | 5 | 1.75 | 0.75 | 152.25 | 0.5 |  |  | 1.1 | 1.3864
WL 1/2 | 0.55 | 6 | 0 | 25.5 | -25 | -8.75 | 1.625 | 8.375 | 11.625 | 11.625 | 10 | 6.875 | 3.5 | 1 | 0.5 | 151.95 | 0.375 |  | CWL | -1.1 | 1
WL 1/10 | 0 | 6 | 0 | 30 | -25 | -12.5 | -1.875 | 5.875 | 10.5 | 10.5 | 8.125 | 4.5 | 1.75 | 0.1875 | 0.125 | 150 | 0.0125 |  |  | 1.1 | 1
Flat Bottom | 0 | 6 | 0 | 33 | -25 | -12.5 | -2.5 | 5.625 | 10 | 10 | 7.875 | 4.375 | 1.625 | 0.125 | 0 | 147 | 0 |  | WL 4 | -1.1 | 0.8
CL | 0 |  |  |  | Water Line Half Breadths (m) Fr 5: 0 |  |  |  |  | 1.1 | 0.8
[19 empty] | WL 3 | -1.1 | 0.6
[5 empty] | Water Line Half Breadths (m) Fr 0: Hydrostatics |  |  |  |  | 1.1 | 0.6
[19 empty] | WL 2 | -1.1 | 0.4
[20 empty] | 1.1 | 0.4
[19 empty] | WL 1 | -1.1 | 0.2
[20 empty] | 1.1 | 0.2

## Lines (hidden)
Water Lines |  |  |  | Sections |  |  |  | Tramsom |  |  | Bow |  | Lenght OA |  | Skeg (not integrated into hull form)
| x | y | z |  | x | y | z |  | x | y | x | y |  |  |  | x | area | thickness | volume
Upper Dk | -8 | -13.125 | 14 | Fr 0 | 0 | 0 | 0 | Upper Dk | -6 | 0 | 154.5 | 0 | min x | -6 | CWL | 0
| 156.5 | 13.125 | 14 |  | 0 | 13.75 | 15.4 |  | -6 | 11.875 | 154.5 | 2.5 | max x | 154.5 | WL 4 | 1.2
WL 8 | -8 | -13.125 | 11.875 | Fr 1 | 15 | 0 | 0 | WL 8 | -5.7 | 0 | 153.3 | 0 |  |  | WL 3 | 7.8
| 156.5 | 13.125 | 11.875 |  | 15 | 13.75 | 15.4 |  | -5.7 | 11.75 | 153.3 | 1.5 |  |  | WL 2 | 12 | 52.855 | 1.5 | 79.2825
WL 7 | -8 | -13.125 | 9.75 | Fr 2 | 30 | 0 | 0 | WL 7 | -5.25 | 0 | 151.95 | 0 |  |  | WL 1 | 16.5
| 156.5 | 13.125 | 9.75 |  | 30 | 13.75 | 15.4 |  | -5.25 | 11.375 | 151.95 | 0.75 |  |  | WL 1/2 | 19.5
WL 6 | -8 | -13.125 | 7.625 | Fr 3 | 45 | 0 | 0 | WL 6 | -4.5 | 0 | 150.9 | 0 |  |  | Flat Bottom | 24
| 156.5 | 13.125 | 7.625 |  | 45 | 13.75 | 15.4 |  | -4.5 | 9.375 | 150.9 | 0.25
CWL | -8 | -13.125 | 5.5 | Fr 4 | 60 | 0 | 0 | CWL | -3.75 | 0 | 150 | 0
| 156.5 | 13.125 | 5.5 |  | 60 | 13.75 | 15.4 |  | -3.75 | 0 | 150 | 0
WL 4 | -8 | -13.125 | 4.4 | Fr 5 | 75 | 0 | 0 | WL 4 |  |  | 150 | 0
| 156.5 | 13.125 | 4.4 |  | 75 | 13.75 | 15.4 |  |  |  | 150 | 0
WL 3 | -8 | -13.125 | 3.3 | Fr 6 | 90 | 0 | 0 | WL 3 |  |  | 151.2 | 0
| 156.5 | 13.125 | 3.3 |  | 90 | 13.75 | 15.4 |  |  |  | 151.2 | 0.5
WL 2 | -8 | -13.125 | 2.2 | Fr 7 | 105 | 0 | 0 | WL 2 |  |  | 152.25 | 0
| 156.5 | 13.125 | 2.2 |  | 105 | 13.75 | 15.4 |  |  |  | 152.25 | 0.625
WL 1 | -8 | -13.125 | 1.1 | Fr 8 | 120 | 0 | 0 | WL 1 |  |  | 152.25 | 0
| 156.5 | 13.125 | 1.1 |  | 120 | 13.75 | 15.4 |  |  |  | 152.25 | 0.5
|  |  |  | Fr 9 | 135 | 0 | 0 | WL 1/2 |  |  | 151.95 | 0
[5 empty] | 135 | 13.75 | 15.4 |  |  |  | 151.95 | 0.375
|  |  |  | Fr 10 | 150 | 0 | 0
[5 empty] | 150 | 13.75 | 15.4
[5 empty] | Water Line half breadths (m) | [16 empty] | Transom | Fr 0 | Fr 1 | Fr 2 | Fr 3 | Fr 4 | Fr 5
[21 empty] | z | y | 0 | 15 | 30 | 45 | 60 | 75
|  | Stern-profile |  | CL- | Fr 0 | Fr 1 | Fr 2 | Fr 3 | Fr 4 | Fr 5 | Fr 6 | Fr 7 | Fr 8 | Fr 9 | Fr 10 | Bow-profile |  |  |  | Upper Dk | 14 | 11.875 | 12.375 | 12.5 | 12.5 | 12.5 | 12.5 | 12.5
| z | x | y | buttock | 0 | 15 | 30 | 45 | 60 | 75 | 90 | 105 | 120 | 135 | 150 | x | y |  |  | WL 8 | 11.875 | 11.75 | 12.3375 | 12.5 | 12.5 | 12.5 | 12.5 | 12.5
Upper Dk | 14 | -6 | 11.875 | 0 | 12.375 | 12.5 | 12.5 | 12.5 | 12.5 | 12.5 | 12.5 | 12.5 | 12.5 | 11.125 | 6.25 | 154.5 | 2.5 |  |  | WL 7 | 9.75 | 11.375 | 12 | 12.5 | 12.5 | 12.5 | 12.5 | 12.5
WL 8 | 11.875 | -5.7 | 11.75 | 0 | 12.3375 | 12.5 | 12.5 | 12.5 | 12.5 | 12.5 | 12.5 | 12.5 | 12.375 | 10.25 | 4.375 | 153.3 | 1.5 |  |  | WL 6 | 7.625 | 9.375 | 10.5 | 12.125 | 12.5 | 12.5 | 12.5 | 12.5
WL 7 | 9.75 | -5.25 | 11.375 | 0 | 12 | 12.5 | 12.5 | 12.5 | 12.5 | 12.5 | 12.5 | 12.5 | 12 | 9.25 | 2.5 | 151.95 | 0.75 |  |  | CWL | 5.5 | 0 | 5 | 10.875 | 12.3125 | 12.5 | 12.5 | 12.5
WL 6 | 7.625 | -4.5 | 9.375 | 0 | 10.5 | 12.125 | 12.5 | 12.5 | 12.5 | 12.5 | 12.5 | 12.5 | 11.25 | 7.875 | 1 | 150.9 | 0.25 |  |  | WL 4 | 4.4 | 0 | -5 | 8.125 | 11.625 | 12.4625 | 12.5 | 12.5
CWL | 5.5 | -3.75 | 0 | -3.75 | 5 | 10.875 | 12.3125 | 12.5 | 12.5 | 12.5 | 12.5 | 12.25 | 10.25 | 6.125 | 0 | 150 | 0 |  |  | WL 3 | 3.3 | 0 | -12.5 | 2.5 | 10 | 12.25 | 12.5 | 12.5
WL 4 | 4.4 | 4.8 | 0 | 6 | -5 | 8.125 | 11.625 | 12.4625 | 12.5 | 12.5 | 12.5 | 11.875 | 9.5 | 5.125 | 0.125 | 150 | 0 |  |  | WL 2 | 2.2 | 0 | -25 | -2.5 | 7.25 | 11.625 | 12.4375 | 12.4375
WL 3 | 3.3 | 5.7 | 0 | 13.5 | -12.5 | 2.5 | 10 | 12.25 | 12.5 | 12.5 | 12.375 | 11.25 | 8.375 | 4.125 | 0.75 | 151.2 | 0.5 |  |  | WL 1 | 1.1 | 0 | -25 | -6.25 | 4.125 | 10 | 12.125 | 12.125
WL 2 | 2.2 | 6 | 0 | 18 | -25 | -2.5 | 7.25 | 11.625 | 12.4375 | 12.4375 | 12 | 10.25 | 7 | 3 | 0.875 | 152.25 | 0.625 |  |  | WL 1/2 | 0.55 | 0 | -25 | -8.75 | 1.625 | 8.375 | 11.625 | 11.625
WL 1 | 1.1 | 6 | 0 | 22.5 | -25 | -6.25 | 4.125 | 10 | 12.125 | 12.125 | 11 | 8.625 | 5 | 1.75 | 0.75 | 152.25 | 0.5 |  |  | WL 1/10 | 0 | 0 | -25 | -12.5 | -1.875 | 5.875 | 10.5 | 10.5
WL 1/2 | 0.55 | 6 | 0 | 25.5 | -25 | -8.75 | 1.625 | 8.375 | 11.625 | 11.625 | 10 | 6.875 | 3.5 | 1 | 0.5 | 151.95 | 0.375 |  |  | Flat Bottom | 0 | 0 | -25 | -12.5 | -2.5 | 5.625 | 10 | 10
WL 1/10 | 0 | 6 | 0 | 30 | -25 | -12.5 | -1.875 | 5.875 | 10.5 | 10.5 | 8.125 | 4.5 | 1.75 | 0.1875 | 0.125 | 150 | 0.0125 |  |  | CL | 0 | [6 empty] | 0
Flat Bottom | 0 | 6 | 0 | 33 | -25 | -12.5 | -2.5 | 5.625 | 10 | 10 | 7.875 | 4.375 | 1.625 | 0.125 | 0 | 147 | 0
CL | 0 | 0 | 0 | 0 | 0 | 0 | 0 | 0 | 0 | 0 | 0 | 0 | 0 | 0 | 0 | 0 | 0

## Recommended SAC
SAC at the design water line
[9 empty] | Water Line Half Breadths | [8 empty] | Hull |  |  |  |  | Hull + Skeg
|  |  | Stern-profile |  | Fr 0 | Fr 1 | Fr 2 | Fr 3 | Fr 4 | Fr 5 | Fr 6 | Fr 7 | Fr 8 | Fr 9 | Fr 10 | Bow-profile |  | Area | LCA | LCB | I T | Hull Vol | Skeg Vol | Tot Vol | LCB | KB | BM | KM | Sections
|  | z | x | y | 0 | 15 | 30 | 45 | 60 | 75 | 90 | 105 | 120 | 135 | 150 | x | y | [ m2 ] | [ % ] | [ % ] | [ m4 ] | [ m3 ] | [ m3 ] | [ m3 ] | [ % ] | [ m ] | [ m ] | [ m ] |  | x | A
| Upper Dk | 14 | -6 | 11.875 | 12.375 | 12.5 | 12.5 | 12.5 | 12.5 | 12.5 | 12.5 | 12.5 | 12.5 | 11.125 | 6.25 | 154.5 | 2.5 | 3816.125 | -2.769% |  |  | 43760.1461 | [6 empty] | Fr 0 | 0 | 0
| WL 8 | 11.875 | -5.7 | 11.75 | 12.3375 | 12.5 | 12.5 | 12.5 | 12.5 | 12.5 | 12.5 | 12.5 | 12.375 | 10.25 | 4.375 | 153.3 | 1.5 | 3731.3113 | -3.632% | [10 empty] | 0 | 141.6319
| WL 7 | 9.75 | -5.25 | 11.375 | 12 | 12.5 | 12.5 | 12.5 | 12.5 | 12.5 | 12.5 | 12.5 | 12 | 9.25 | 2.5 | 151.95 | 0.75 | 3634.0563 | -4.422% | [9 empty] | Fr 1 | 15 | 0
| WL 6 | 7.625 | -4.5 | 9.375 | 10.5 | 12.125 | 12.5 | 12.5 | 12.5 | 12.5 | 12.5 | 12.5 | 11.25 | 7.875 | 1 | 150.9 | 0.25 | 3480.5625 | -4.803% | [10 empty] | 15 | 141.6319
| CWL | 5.5 | -3.75 | 0 | 5 | 10.875 | 12.3125 | 12.5 | 12.5 | 12.5 | 12.5 | 12.25 | 10.25 | 6.125 | 0 | 150 | 0 | 3190 | -3.911% | -0.357% | 142926.141 | 13215.5856 | 79.2825 | 13294.8681 | -0.0064111 | 3.0664 | 10.7505 | 13.8169 | Fr 2 | 30 | 0
| WL 4 | 4.4 | 4.8 | 0 | 0 | 8.125 | 11.625 | 12.4625 | 12.5 | 12.5 | 12.5 | 11.875 | 9.5 | 5.125 | 0.125 | 150 | 0 | 2927.25 | -2.215% | [10 empty] | 30 | 141.6319
| WL 3 | 3.3 | 5.7 | 0 | 0 | 2.5 | 10 | 12.25 | 12.5 | 12.5 | 12.375 | 11.25 | 8.375 | 4.125 | 0.75 | 151.2 | 0.5 | 2579 | 0.4847% | [9 empty] | Fr 3 | 45 | 0
| WL 2 | 2.2 | 6 | 0 | 0 | 0 | 7.25 | 11.625 | 12.4375 | 12.4375 | 12 | 10.25 | 7 | 3 | 0.875 | 152.25 | 0.625 | 2278.375 | 1.786% | [10 empty] | 45 | 141.6319
| WL 1 | 1.1 | 6 | 0 | 0 | 0 | 4.125 | 10 | 12.125 | 12.125 | 11 | 8.625 | 5 | 1.75 | 0.75 | 152.25 | 0.5 | 1955.3125 | 1.287% | [9 empty] | Fr 4 | 60 | 0
| WL 1/2 | 0.55 | 6 | 0 | 0 | 0 | 1.625 | 8.375 | 11.625 | 11.625 | 10 | 6.875 | 3.5 | 1 | 0.5 | 151.95 | 0.375 | 1656.7062 | 0.9267% | [10 empty] | 60 | 141.6319
| Flat Bottom | 0 | 6 | 0 | 0 | 0 | 0 | 5.875 | 10.5 | 10.5 | 8.125 | 4.5 | 1.75 | 0.1875 | 0.125 | 150 | 0.0125 | 1251.25 | -0.1299% | [9 empty] | Fr 5 | 75 | 0
[30 empty] | 75 | 141.6319
[5 empty] | Water Line Half Breadths Fr 4: Section Areas (SB+BB) [ m2 ] |  | Bulb | Hull Vol | CB | LCB | Am | [7 empty] | Fr 6 | 90 | 0
|  |  |  | Transom | Fr 0 | Fr 1 | Fr 2 | Fr 3 | Fr 4 | Fr 5 | Fr 6 | Fr 7 | Fr 8 | Fr 9 | Fr 10 |  | Bow | [ m3 ] |  | [ % ] | [ m2 ] | [8 empty] | 90 | 141.6319
| CWL |  |  | 0 | 3.6667 | 35.475 | 85.9833 | 123.2275 | 134.8875 | 134.8875 | 128.9292 | 111.6042 | 79.475 | 37.8354 | 5.6375 |  | 3.6712 | 13210.3348 | 0.6405 | -0.325% | 134.8875 | [7 empty] | Fr 7 | 105 | 0
| Upper Dk |  |  | 168.7604 | 191.6937 | 243.5479 | 298.2177 | 335.7275 | 347.3875 | 347.3875 | 341.4292 | 323.75 | 279.5792 | 191.1896 | 52.0333 |  | 15.5833 | 43744.808 |  |  | 347.3875 | [8 empty] | 105 | 141.6319
[29 empty] | Fr 8 | 120 | 0
[30 empty] | 120 | 141.6319
[29 empty] | Fr 9 | 135 | 0
[30 empty] | 135 | 141.6319
[29 empty] | Fr 10 | 150 | 0
[30 empty] | 150 | 141.6319
Recommended SACs
CB | Transom |  | Fr 0 | Fr 1 | Fr 2 | Fr 3 | Fr 4 | Fr 5 | Fr 6 | Fr 7 | Fr 8 | Fr 9 | Fr 10 | Bulbous bow |  |  | Rec. | Rec
| x | a | 0 | 0.1 | 0.2 | 0.3 | 0.4 | 0.5 | 0.6 | 0.7 | 0.8 | 0.9 | 1 | x | a | CB | CM | LCB | CP
0.85 | 0 | 0 | 0 | 0.53 | 0.89 | 0.99 | 0.998 | 0.998 | 0.998 | 0.998 | 0.994 | 0.88 | 0.1 | 1.025 | 0.055 | 0.85007 | 0.997 | 0.027757 | 0.85263
0.8 | -0.01 | 0 | 0.02 | 0.42 | 0.82 | 0.97 | 0.995 | 0.995 | 0.995 | 0.995 | 0.964 | 0.69 | 0.09 | 1.0225 | 0.05 | 0.79951 | 0.995 | 0.024891 | 0.80353
0.7 | -0.025 | 0 | 0.03 | 0.3 | 0.7 | 0.92 | 0.985 | 0.988 | 0.988 | 0.91 | 0.71 | 0.4 | 0.08 | 1.02 | 0.045 | 0.69952 | 0.988 | 0.0096424 | 0.70801
0.6 | -0.025 | 0 | 0.025 | 0.24 | 0.59 | 0.88 | 0.97 | 0.965 | 0.89 | 0.72 | 0.47 | 0.2 | 0.07 | 1.02 | 0.04 | 0.5996 | 0.97 | -0.013398 | 0.61814
0.5 | -0.025 | 0 | 0.025 | 0.2 | 0.5 | 0.78 | 0.89 | 0.88 | 0.75 | 0.53 | 0.3 | 0.11 | 0.06 | 1.02 | 0.035 | 0.49978 | 0.9 | -0.030697 | 0.55531
0.4 | -0.025 | 0.3 | 0.31 | 0.4 | 0.5 | 0.59 | 0.62 | 0.59 | 0.49 | 0.33 | 0.15 | 0.06 | 0.04 | 1.02 | 0.03 | 0.39987 | 0.625 | -0.10212 | 0.63979
|  |  | Fr 4 0.4: Section Area Curve |  | Bulb | Calculated | Calculated | Calculated | Calculated
| x | Transom | Fr 0 | Fr 1 | Fr 2 | Fr 3 | Fr 4 | Fr 5 | Fr 6 | Fr 7 | Fr 8 | Fr 9 | Fr 10 | x | Bow | CB | CM | LCB | CP
Lines | -0.025 | 0 | 0.026667 | 0.258 | 0.62533 | 0.8962 | 0.981 | 0.981 | 0.93767 | 0.81167 | 0.578 | 0.27517 | 0.041 | 1.015 | 0.0267 | 0.6405 | 0.981 | -0.0032497 | 0.65291
Recommended SAC
[7 empty] | Fn | CB | CM | LCB | CP
[7 empty] | 0.15 | 0.85 | 0.997 | 0.028 | 0.85256
[7 empty] | 0.18 | 0.8 | 0.995 | 0.025 | 0.80402
[7 empty] | 0.23 | 0.7 | 0.988 | 0.01 | 0.7085
[7 empty] | 0.3 | 0.6 | 0.97 | -0.013 | 0.61856
[7 empty] | 0.37 | 0.5 | 0.9 | -0.031 | 0.55556
[7 empty] | 0.6 | 0.4 | 0.625 | -0.1 | 0.64
Calculated for the lines drawing
[7 empty] | Fn | CB | CM | LCB | CP
[7 empty] | 0.26335 | 0.6405 | 0.981 | -0.0032497 | 0.65291

## HS calculations
Length overall (LOA) |  |  | 160.5 | m
Length between perpendiculars (LBP) |  |  | 150 | m
Breadth molded (B) |  |  | 25 | m
Depth molded to main deck (D) |  |  | 14 | m
Draft to load waterline (T) |  |  | 5.5 | m
Waterlines (Half breadths)
stations | 0 | 0.5 | 1 | 2 | 3 | 4 | 5 WL | 6 | 7
0 | 0 | 0 | 0 | 0 | 0 | 0 | 5 | 10.5 | 12
1 | 0 | 0 | 0 | 0 | 2.5 | 8.125 | 10.875 | 12.125 | 12.5
2 | 0 | 1.625 | 4.125 | 7.25 | 10 | 11.625 | 12.3125 | 12.5 | 12.5
3 | 5.625 | 8.375 | 10 | 11.625 | 12.25 | 12.4625 | 12.5 | 12.5 | 12.5
4 | 10 | 11.625 | 12.125 | 12.4375 | 12.5 | 12.5 | 12.5 | 12.5 | 12.5
5 | 10 | 11.625 | 12.125 | 12.4375 | 12.5 | 12.5 | 12.5 | 12.5 | 12.5
6 | 7.875 | 10 | 11 | 12 | 12.375 | 12.5 | 12.5 | 12.5 | 12.5
7 | 4.375 | 6.875 | 8.625 | 10.25 | 11.25 | 11.875 | 12.25 | 12.5 | 12.5
8 | 1.625 | 3.5 | 5 | 7 | 8.375 | 9.5 | 10.25 | 11.25 | 12
9 | 0.125 | 1 | 1.75 | 3 | 4.125 | 5.125 | 6.125 | 7.875 | 9.25
10 | 0 | 0.5 | 0.75 | 0.875 | 0.75 | 0.125 | 0 | 1 | 2.5 | [24 empty] | Aw, IL, It, LCF, Cw, and TPC calculations
Note: Only frames between forward and aft perpendiculars are considered in the hydrostatics calculations
| 0: 0 |  |  |  | 0.5 | [11 empty] | 1 | [9 empty] | 2 | [9 empty] | 3 | [11 empty] | 4 | [10 empty] | 5 | [11 empty] | 6 | [11 empty] | 7
Stations | WL0 | SM | F(A) | LEVER | F(M) | F(IL) | 0.5ORD^3 | F(IT) | F(IL)= A*L^2 | . |  | Stations | WL0.5 | SM | F(A) | LEVER | F(M) | F(IL) | 0.5ORD^3 | F(IT) |  |  |  | Stations | WL1 | SM | F(A) | LEVER | F(M) | F(IL) | 0.5ORD^3 | F(IT) |  | Stations | WL2 | SM | F(A) | LEVER | F(M) | F(IL) | 0.5ORD^3 | F(IT) |  | Stations | WL3 | SM | F(A) | LEVER | F(M) | F(IL) | 0.5ORD^3 | F(IT) |  |  |  | Stations | WL4 | SM | F(A) | LEVER | F(M) | F(IL) | 0.5ORD^3 | F(IT) |  |  | Stations | WL5 | SM | F(A) | LEVER | F(M) | F(IL) | 0.5ORD^3 | F(IT) |  |  |  | Stations | WL6 | SM | F(A) | LEVER | F(M) | F(IL) | 0.5ORD^3 | F(IT) |  |  |  | Stations | WL7 | SM | F(A) | LEVER | F(M) | F(IL) | 0.5ORD^3 | F(IT)
0 | 0 | 1 | 0 | 5 | 0 | 0 | 0 | 0 | 0 |  |  | 0 | 0 | 1 | 0 | 5 | 0 | 0 | 0 | 0 |  |  |  | 0 | 0 | 1 | 0 | 5 | 0 | 0 | 0 | 0 |  | 0 | 0 | 1 | 0 | 5 | 0 | 0 | 0 | 0 |  | 0 | 0 | 1 | 0 | 5 | 0 | 0 | 0 | 0 |  |  |  | 0 | 0 | 1 | 0 | 5 | 0 | 0 | 0 | 0 |  |  | 0 | 5 | 1 | 5 | 5 | 25 | 125 | 125 | 125 |  |  |  | 0 | 10.5 | 1 | 10.5 | 5 | 52.5 | 262.5 | 1157.625 | 1157.625 |  |  |  | 0 | 12 | 1 | 12 | 5 | 60 | 300 | 1728 | 1728
1 | 0 | 4 | 0 | 4 | 0 | 0 | 0 | 0 | 0 |  |  | 1 | 0 | 4 | 0 | 4 | 0 | 0 | 0 | 0 |  |  |  | 1 | 0 | 4 | 0 | 4 | 0 | 0 | 0 | 0 |  | 1 | 0 | 4 | 0 | 4 | 0 | 0 | 0 | 0 |  | 1 | 2.5 | 4 | 10 | 4 | 40 | 160 | 15.625 | 62.5 |  |  |  | 1 | 8.125 | 4 | 32.5 | 4 | 130 | 520 | 536.377 | 2145.5078 |  |  | 1 | 10.875 | 4 | 43.5 | 4 | 174 | 696 | 1286.1387 | 5144.5547 |  |  |  | 1 | 12.125 | 4 | 48.5 | 4 | 194 | 776 | 1782.5645 | 7130.2578 |  |  |  | 1 | 12.5 | 4 | 50 | 4 | 200 | 800 | 1953.125 | 7812.5
2 | 0 | 2 | 0 | 3 | 0 | 0 | 0 | 0 | 0 |  |  | 2 | 1.625 | 2 | 3.25 | 3 | 9.75 | 29.25 | 4.291 | 8.582 |  |  |  | 2 | 4.125 | 2 | 8.25 | 3 | 24.75 | 74.25 | 70.1895 | 140.3789 |  | 2 | 7.25 | 2 | 14.5 | 3 | 43.5 | 130.5 | 381.0781 | 762.1562 |  | 2 | 10 | 2 | 20 | 3 | 60 | 180 | 1000 | 2000 |  |  |  | 2 | 11.625 | 2 | 23.25 | 3 | 69.75 | 209.25 | 1571.0098 | 3142.0195 |  |  | 2 | 12.3125 | 2 | 24.625 | 3 | 73.875 | 221.625 | 1866.5461 | 3733.0923 |  |  |  | 2 | 12.5 | 2 | 25 | 3 | 75 | 225 | 1953.125 | 3906.25 |  |  |  | 2 | 12.5 | 2 | 25 | 3 | 75 | 225 | 1953.125 | 3906.25
3 | 5.625 | 4 | 22.5 | 2 | 45 | 90 | 177.9785 | 711.9141 | 90 |  |  | 3 | 8.375 | 4 | 33.5 | 2 | 67 | 134 | 587.4277 | 2349.7109 |  |  |  | 3 | 10 | 4 | 40 | 2 | 80 | 160 | 1000 | 4000 |  | 3 | 11.625 | 4 | 46.5 | 2 | 93 | 186 | 1571.0098 | 6284.0391 |  | 3 | 12.25 | 4 | 49 | 2 | 98 | 196 | 1838.2656 | 7353.0625 |  |  |  | 3 | 12.4625 | 4 | 49.85 | 2 | 99.7 | 199.4 | 1935.5996 | 7742.3982 |  |  | 3 | 12.5 | 4 | 50 | 2 | 100 | 200 | 1953.125 | 7812.5 |  |  |  | 3 | 12.5 | 4 | 50 | 2 | 100 | 200 | 1953.125 | 7812.5 |  |  |  | 3 | 12.5 | 4 | 50 | 2 | 100 | 200 | 1953.125 | 7812.5
4 | 10 | 2 | 20 | 1 | 20 | 20 | 1000 | 2000 | 20 |  |  | 4 | 11.625 | 2 | 23.25 | 1 | 23.25 | 23.25 | 1571.0098 | 3142.0195 |  |  |  | 4 | 12.125 | 2 | 24.25 | 1 | 24.25 | 24.25 | 1782.5645 | 3565.1289 |  | 4 | 12.4375 | 2 | 24.875 | 1 | 24.875 | 24.875 | 1923.9744 | 3847.9487 |  | 4 | 12.5 | 2 | 25 | 1 | 25 | 25 | 1953.125 | 3906.25 |  |  |  | 4 | 12.5 | 2 | 25 | 1 | 25 | 25 | 1953.125 | 3906.25 |  |  | 4 | 12.5 | 2 | 25 | 1 | 25 | 25 | 1953.125 | 3906.25 |  |  |  | 4 | 12.5 | 2 | 25 | 1 | 25 | 25 | 1953.125 | 3906.25 |  |  |  | 4 | 12.5 | 2 | 25 | 1 | 25 | 25 | 1953.125 | 3906.25
5 | 10 | 4 | 40 | 0 | 0 | 0 | 1000 | 4000 | 0 |  |  | 5 | 11.625 | 4 | 46.5 | 0 | 0 | 0 | 1571.0098 | 6284.0391 |  |  |  | 5 | 12.125 | 4 | 48.5 | 0 | 0 | 0 | 1782.5645 | 7130.2578 |  | 5 | 12.4375 | 4 | 49.75 | 0 | 0 | 0 | 1923.9744 | 7695.8975 |  | 5 | 12.5 | 4 | 50 | 0 | 0 | 0 | 1953.125 | 7812.5 |  |  |  | 5 | 12.5 | 4 | 50 | 0 | 0 | 0 | 1953.125 | 7812.5 |  |  | 5 | 12.5 | 4 | 50 | 0 | 0 | 0 | 1953.125 | 7812.5 |  |  |  | 5 | 12.5 | 4 | 50 | 0 | 0 | 0 | 1953.125 | 7812.5 |  |  |  | 5 | 12.5 | 4 | 50 | 0 | 0 | 0 | 1953.125 | 7812.5
6 | 7.875 | 2 | 15.75 | -1 | -15.75 | 15.75 | 488.373 | 976.7461 | 15.75 |  |  | 6 | 10 | 2 | 20 | -1 | -20 | 20 | 1000 | 2000 |  |  |  | 6 | 11 | 2 | 22 | -1 | -22 | 22 | 1331 | 2662 |  | 6 | 12 | 2 | 24 | -1 | -24 | 24 | 1728 | 3456 |  | 6 | 12.375 | 2 | 24.75 | -1 | -24.75 | 24.75 | 1895.1152 | 3790.2305 |  |  |  | 6 | 12.5 | 2 | 25 | -1 | -25 | 25 | 1953.125 | 3906.25 |  |  | 6 | 12.5 | 2 | 25 | -1 | -25 | 25 | 1953.125 | 3906.25 |  |  |  | 6 | 12.5 | 2 | 25 | -1 | -25 | 25 | 1953.125 | 3906.25 |  |  |  | 6 | 12.5 | 2 | 25 | -1 | -25 | 25 | 1953.125 | 3906.25
7 | 4.375 | 4 | 17.5 | -2 | -35 | 70 | 83.7402 | 334.9609 | 70 |  |  | 7 | 6.875 | 4 | 27.5 | -2 | -55 | 110 | 324.9512 | 1299.8047 |  |  |  | 7 | 8.625 | 4 | 34.5 | -2 | -69 | 138 | 641.6191 | 2566.4766 |  | 7 | 10.25 | 4 | 41 | -2 | -82 | 164 | 1076.8906 | 4307.5625 |  | 7 | 11.25 | 4 | 45 | -2 | -90 | 180 | 1423.8281 | 5695.3125 |  |  |  | 7 | 11.875 | 4 | 47.5 | -2 | -95 | 190 | 1674.5605 | 6698.2422 |  |  | 7 | 12.25 | 4 | 49 | -2 | -98 | 196 | 1838.2656 | 7353.0625 |  |  |  | 7 | 12.5 | 4 | 50 | -2 | -100 | 200 | 1953.125 | 7812.5 |  |  |  | 7 | 12.5 | 4 | 50 | -2 | -100 | 200 | 1953.125 | 7812.5
8 | 1.625 | 2 | 3.25 | -3 | -9.75 | 29.25 | 4.291 | 8.582 | 29.25 |  |  | 8 | 3.5 | 2 | 7 | -3 | -21 | 63 | 42.875 | 85.75 |  |  |  | 8 | 5 | 2 | 10 | -3 | -30 | 90 | 125 | 250 |  | 8 | 7 | 2 | 14 | -3 | -42 | 126 | 343 | 686 |  | 8 | 8.375 | 2 | 16.75 | -3 | -50.25 | 150.75 | 587.4277 | 1174.8555 |  |  |  | 8 | 9.5 | 2 | 19 | -3 | -57 | 171 | 857.375 | 1714.75 |  |  | 8 | 10.25 | 2 | 20.5 | -3 | -61.5 | 184.5 | 1076.8906 | 2153.7812 |  |  |  | 8 | 11.25 | 2 | 22.5 | -3 | -67.5 | 202.5 | 1423.8281 | 2847.6562 |  |  |  | 8 | 12 | 2 | 24 | -3 | -72 | 216 | 1728 | 3456
9 | 0.125 | 4 | 0.5 | -4 | -2 | 8 | 0.0019531 | 0.0078125 | 8 |  |  | 9 | 1 | 4 | 4 | -4 | -16 | 64 | 1 | 4 |  |  |  | 9 | 1.75 | 4 | 7 | -4 | -28 | 112 | 5.3594 | 21.4375 |  | 9 | 3 | 4 | 12 | -4 | -48 | 192 | 27 | 108 |  | 9 | 4.125 | 4 | 16.5 | -4 | -66 | 264 | 70.1895 | 280.7578 |  |  |  | 9 | 5.125 | 4 | 20.5 | -4 | -82 | 328 | 134.6113 | 538.4453 |  |  | 9 | 6.125 | 4 | 24.5 | -4 | -98 | 392 | 229.7832 | 919.1328 |  |  |  | 9 | 7.875 | 4 | 31.5 | -4 | -126 | 504 | 488.373 | 1953.4922 |  |  |  | 9 | 9.25 | 4 | 37 | -4 | -148 | 592 | 791.4531 | 3165.8125
10 | 0 | 1 | 0 | -5 | 0 | 0 | 0 | 0 | 0 |  |  | 10 | 0.5 | 1 | 0.5 | -5 | -2.5 | 12.5 | 0.125 | 0.125 |  |  |  | 10 | 0.75 | 1 | 0.75 | -5 | -3.75 | 18.75 | 0.42188 | 0.42188 |  | 10 | 0.875 | 1 | 0.875 | -5 | -4.375 | 21.875 | 0.66992 | 0.66992 |  | 10 | 0.75 | 1 | 0.75 | -5 | -3.75 | 18.75 | 0.42188 | 0.42188 |  |  |  | 10 | 0.125 | 1 | 0.125 | -5 | -0.625 | 3.125 | 0.0019531 | 0.0019531 |  |  | 10 | 0 | 1 | 0 | -5 | 0 | 0 | 0 | 0 |  |  |  | 10 | 1 | 1 | 1 | -5 | -5 | 25 | 1 | 1 |  |  |  | 10 | 2.5 | 1 | 2.5 | -5 | -12.5 | 62.5 | 15.625 | 15.625
Σ | 1: 119.5; Waterlines (Half breadths) 3: 2.5; Waterlines (Half breadths) 4: 233; Waterlines (Half breadths) 6: 8032.2109 |  |  | Σ |  |  | 165.5 |  | -14.5 | 456 |  | 15174.0312 |  |  |  | Σ |  |  | 195.25 |  | -23.75 | 639.25 |  | 20336.1016 |  | Σ |  |  | 227.5 |  | -39 | 869.25 |  | 27148.2739 |  | Σ |  |  | 257.75 |  | -11.75 | 1199.25 |  | 32075.8906 |  |  |  | Σ |  |  | 292.725 |  | 64.825 | 1670.775 |  | 37606.365 |  |  | Σ |  |  | 317.125 |  | 115.375 | 2065.125 |  | 42866.1235 |  |  |  | Σ |  |  | 339 |  | 123 | 2445 |  | 48246.2812 |  |  |  | Σ |  |  | 350.5 |  | 102.5 | 2645.5 |  | 51334.1875
ρ = | 0: 1.025; 0.5: 1025; 1: KG/M^3 |  |  | ρ = | 1.025 | 1025 | KG/M^3 | [8 empty] | ρ = | 1.025 | 1025 | KG/M^3 | [6 empty] | ρ = | 1.025 | 1025 | KG/M^3 | [6 empty] | ρ = | 1.025 | 1025 | KG/M^3 | [8 empty] | ρ = | 1.025 | 1025 | KG/M^3 | [7 empty] | ρ = | 1.025 | 1025 | KG/M^3 | [8 empty] | ρ = | 1.025 | 1025 | KG/M^3 | [8 empty] | ρ = | 1.025 | 1025 | KG/M^3
(LOA) | 0.5: 160.5; 1: M |  |  | (LOA) |  | 160.5 | M | [8 empty] | (LOA) |  | 160.5 | M | [6 empty] | (LOA) |  | 160.5 | M | [6 empty] | (LOA) |  | 160.5 | M | [8 empty] | (LOA) |  | 160.5 | M | [7 empty] | (LOA) |  | 160.5 | M | [8 empty] | (LOA) |  | 160.5 | M | [8 empty] | (LOA) |  | 160.5 | M
(LBP) | 0.5: 150; 1: M |  |  | (LBP) |  | 150 | M | [8 empty] | (LBP) |  | 150 | M | [6 empty] | (LBP) |  | 150 | M | [6 empty] | (LBP) |  | 150 | M | [8 empty] | (LBP) |  | 150 | M | [7 empty] | (LBP) |  | 150 | M | [8 empty] | (LBP) |  | 150 | M | [8 empty] | (LBP) |  | 150 | M
(B) | 0.5: 25; 1: M |  |  | (B) |  | 25 | M | [8 empty] | (B) |  | 25 | M | [6 empty] | (B) |  | 25 | M | [6 empty] | (B) |  | 25 | M | [8 empty] | (B) |  | 25 | M | [7 empty] | (B) |  | 25 | M | [8 empty] | (B) |  | 25 | M | [8 empty] | (B) |  | 25 | M
(D) | 0.5: 14; 1: M |  |  | (D) |  | 14 | M | [8 empty] | (D) |  | 14 | M | [6 empty] | (D) |  | 14 | M | [6 empty] | (D) |  | 14 | M | [8 empty] | (D) |  | 14 | M | [7 empty] | (D) |  | 14 | M | [8 empty] | (D) |  | 14 | M | [8 empty] | (D) |  | 14 | M
(T) | 0.5: 5.5; 1: M |  |  | (T) |  | 5.5 | M | [8 empty] | (T) |  | 5.5 | M | [6 empty] | (T) |  | 5.5 | M | [6 empty] | (T) |  | 5.5 | M | [8 empty] | (T) |  | 5.5 | M | [7 empty] | (T) |  | 5.5 | M | [8 empty] | (T) |  | 5.5 | M | [8 empty] | (T) |  | 5.5 | M
h = | 0: LBP/Ns; 0.5: 15; 1: M |  |  | h = | LBP/Ns | 15 | M | [8 empty] | h = | LBP/Ns | 15 | M | [6 empty] | h = | LBP/Ns | 15 | M | [6 empty] | h = | LBP/Ns | 15 | M | [8 empty] | h = | LBP/Ns | 15 | M | [7 empty] | h = | LBP/Ns | 15 | M | [8 empty] | h = | LBP/Ns | 15 | M | [8 empty] | h = | LBP/Ns | 15 | M
Aw = | 0: (h/3)*ΣF(A)*2; 0.5: 1195; 1: M^2 |  |  | Aw = | (h/3)*ΣF(A)*2 | 1655 | M^2 | [8 empty] | Aw = | (h/3)*ΣF(A)*2 | 1952.5 | M^2 | [6 empty] | Aw = | (h/3)*ΣF(A)*2 | 2275 | M^2 | [6 empty] | Aw = | (h/3)*ΣF(A)*2 | 2577.5 | M^2 | [8 empty] | Aw = | (h/3)*ΣF(A)*2 | 2927.25 | M^2 | [7 empty] | Aw = | (h/3)*ΣF(A)*2 | 3171.25 | M^2 | [8 empty] | Aw = | (h/3)*ΣF(A)*2 | 3390 | M^2 | [8 empty] | Aw = | (h/3)*ΣF(A)*2 | 3505 | M^2
IL = | 0: (h/3)*ΣF(IL)*h^2)*2-AW*(LCF)^2; 0.5: 524132.3222; 1: M^4 |  |  | IL = | (h/3)*ΣF(IL)*h^2)*2-AW*(LCF)^2 | 1023141.6163 | M^4 | [8 empty] | IL = | (h/3)*ΣF(IL)*h^2)*2-AW*(LCF)^2 | 1431812.42 | M^4 | [6 empty] | IL = | (h/3)*ΣF(IL)*h^2)*2-AW*(LCF)^2 | 1940769.6429 | M^4 | [6 empty] | IL = | (h/3)*ΣF(IL)*h^2)*2-AW*(LCF)^2 | 2697107.2987 | M^4 | [8 empty] | IL = | (h/3)*ΣF(IL)*h^2)*2-AW*(LCF)^2 | 3726943.3609 | M^4 | [7 empty] | IL = | (h/3)*ΣF(IL)*h^2)*2-AW*(LCF)^2 | 4552087.0122 | M^4 | [8 empty] | IL = | (h/3)*ΣF(IL)*h^2)*2-AW*(LCF)^2 | 5400836.2832 | M^4 | [8 empty] | IL = | (h/3)*ΣF(IL)*h^2)*2-AW*(LCF)^2 | 5884931.1698 | M^4
IT = | 0: (h/3)*ΣF(IT)*2/3; 0.5: 26774.0365; 1: M^4 |  |  | IT = | (h/3)*ΣF(IT)*2/3 | 50580.1042 | M^4 | [8 empty] | IT = | (h/3)*ΣF(IT)*2/3 | 67787.0052 | M^4 | [6 empty] | IT = | (h/3)*ΣF(IT)*2/3 | 90494.2464 | M^4 | [6 empty] | IT = | (h/3)*ΣF(IT)*2/3 | 106919.6354 | M^4 | [8 empty] | IT = | (h/3)*ΣF(IT)*2/3 | 125354.5501 | M^4 | [7 empty] | IT = | (h/3)*ΣF(IT)*2/3 | 142887.0785 | M^4 | 142926.141 | [7 empty] | IT = | (h/3)*ΣF(IT)*2/3 | 160820.9375 | M^4 | [8 empty] | IT = | (h/3)*ΣF(IT)*2/3 | 171113.9583 | M^4
LCF = | 0: ΣF(m)/ΣF(A)*h; 0.5: 0.31381; 1: M from amid |  |  | LCF = | ΣF(m)/ΣF(A)*h | -1.3142 | M from amid | [8 empty] | LCF = | ΣF(m)/ΣF(A)*h | -1.8246 | M from amid | [6 empty] | LCF = | ΣF(m)/ΣF(A)*h | -2.5714 | M from amid | [6 empty] | LCF = | ΣF(m)/ΣF(A)*h | -0.6838 | M from amid | [8 empty] | LCF = | ΣF(m)/ΣF(A)*h | 3.3218 | M from amid | [7 empty] | LCF = | ΣF(m)/ΣF(A)*h | 5.4572 | M from amid | [8 empty] | LCF = | ΣF(m)/ΣF(A)*h | 5.4425 | M from amid | [8 empty] | LCF = | ΣF(m)/ΣF(A)*h | 4.3866 | M from amid
Cw = | 0: Aw/(L*B); 0.5: 0.31867 |  |  | Cw = | Aw/(L*B) | 0.44133 | [9 empty] | Cw = | Aw/L*B | 0.52067 | [7 empty] | Cw = | Aw/L*B | 0.60667 | [7 empty] | Cw = | Aw/L*B | 0.68733 | [9 empty] | Cw = | Aw/L*B | 0.7806 | [8 empty] | Cw = | Aw/L*B | 0.84567 | [9 empty] | Cw = | Aw/L*B | 0.904 | [9 empty] | Cw = | Aw/L*B | 0.93467
TPC = | 0: Aw*ρ/100; 0.5: 12.2487 |  |  | TPC = | Aw*ρ/100 | 16.9637 | [9 empty] | TPC = | Aw*ρ/100 | 20.0131 | [7 empty] | TPC = | Aw*ρ/100 | 23.3188 | [7 empty] | TPC = | Aw*ρ/100 | 26.4194 | [9 empty] | TPC = | Aw*ρ/100 | 30.0043 | [8 empty] | TPC = | Aw*ρ/100 | 32.5053 | [9 empty] | TPC = | Aw*ρ/100 | 34.7475 | [9 empty] | TPC = | Aw*ρ/100 | 35.9262
KB, Volume, BMT, BML, MCT1cm and LCB calculations
0 | [11 empty] | 0.5 | [11 empty] | 1 | [9 empty] | 2 | [9 empty] | 3 | [11 empty] | 4 | [10 empty] | 5
WL | Aw | SM | F(v) | lever | F(m) | LCF | F(m) |  |  |  |  | WL | Aw | SM | F(v) | lever | F(m) | LCF | F(m) |  |  |  |  | WL | Aw | SM | F(v) | lever | F(m) | LCF | F(m) |  |  | WL | Aw | SM | F(v) | lever | F(m) | LCF | F(m) |  |  | WL | Aw | SM | F(v) | lever | F(m) | LCF | F(m) |  |  |  |  | WL | Aw | SM | F(v) | lever | F(m) | LCF | F(m) |  |  |  | WL | Aw | SM | F(v) | lever | F(m) | LCF | F(m)
0 | Waterlines (Half breadths) 4: 0.31381; Waterlines (Half breadths) 5 WL: 0 |  |  | 0 | 1195 | 1 | 1195 | 0 | 0 | 0.31381 | 375 |  |  |  |  | 0 | 1195 | 1 | 1195 | 0 | 0 | 0.31381 | 375 |  |  | 0 | 1195 | 1 | 1195 | 0 | 0 | 0.31381 | 375 |  |  | 0 | 1195 | 0.5 | 597.5 | 0 | 0 | 0.31381 | 187.5 |  |  |  |  | 0 | 1195 | 1 | 1195 | 0 | 0 | 0.31381 | 375 |  |  |  | 0 | 1195 | 0.5 | 597.5 | 0 | 0 | 0.31381 | 187.5
[12 empty] | 0.5 | 1655 | 1 | 1655 | 1 | 1655 | -1.3142 | -2175 |  |  |  |  | 0.5 | 1655 | 4 | 6620 | 1 | 6620 | -1.3142 | -8700 | [12 empty] | 0.5 | 1655 | 2 | 3310 | 0.5 | 1655 | -1.3142 | -4350 | [15 empty] | 0.5 | 1655 | 2 | 3310 | 0.5 | 1655 | -1.3142 | -4350 | bar: 0 to Waterlines (Half breadths) 5 WL
[24 empty] | 1 | 1952.5 | 1 | 1952.5 | 2 | 3905 | -1.8246 | -3562.5 |  |  | 1 | 1952.5 | 4 | 7810 | 1 | 7810 | -1.8246 | -14250 |  |  | 1 | 1952.5 | 1.5 | 2928.75 | 1 | 2928.75 | -1.8246 | -5343.75 |  |  |  |  | 1 | 1952.5 | 4 | 7810 | 1 | 7810 | -1.8246 | -14250 |  |  |  | 1 | 1952.5 | 1.5 | 2928.75 | 1 | 2928.75 | -1.8246 | -5343.75 | bar: 0 to Waterlines (Half breadths) 5 WL
[34 empty] | 2 | 2275 | 1 | 2275 | 2 | 4550 | -2.5714 | -5850 |  |  | 2 | 2275 | 4 | 9100 | 2 | 18200 | -2.5714 | -23400 |  |  |  |  | 2 | 2275 | 2 | 4550 | 2 | 9100 | -2.5714 | -11700 |  |  |  | 2 | 2275 | 4 | 9100 | 2 | 18200 | -2.5714 | -23400 | bar: 0 to Waterlines (Half breadths) 5 WL
[44 empty] | 3 | 2577.5 | 1 | 2577.5 | 3 | 7732.5 | -0.6838 | -1762.5 |  |  |  |  | 3 | 2577.5 | 4 | 10310 | 3 | 30930 | -0.6838 | -7050 |  |  |  | 3 | 2577.5 | 2 | 5155 | 3 | 15465 | -0.6838 | -3525 | bar: 0 to Waterlines (Half breadths) 5 WL
[50 empty] | 3.3218 | 0 |  |  |  |  | 4 | 2927.25 | 1 | 2927.25 | 4 | 11709 | 3.3218 | 9723.75 |  |  |  | 4 | 2927.25 | 4 | 11709 | 4 | 46836 | 3.3218 | 38895 | bar: 0 to Waterlines (Half breadths) 5 WL
[67 empty] | 5 | 3171.25 | 1 | 3171.25 | 5 | 15856.25 | 5.4572 | 17306.25 | bar: 0 to Waterlines (Half breadths) 5 WL
Σ | 1: 0; Waterlines (Half breadths) 3: 0; Waterlines (Half breadths) 5 WL: 0 |  |  | Σ |  |  | 2850 |  | 1655 |  | -1800 |  |  |  |  | Σ |  |  | 9767.5 |  | 10525 |  | -11887.5 |  |  | Σ |  |  | 11280 |  | 12360 |  | -19725 |  |  | Σ |  |  | 18513.75 |  | 30516.25 |  | -34668.75 |  |  |  |  | Σ |  |  | 26792.25 |  | 59549 |  | -22901.25 |  |  |  | Σ |  |  | 35971.5 |  | 100941 |  | 19770
ρ = | 0: 1.025; 0.5: 1025; 1: KG/M^3 |  |  | ρ = | 1.025 | 1025 | KG/M^3 | [8 empty] | ρ = | 1.025 | 1025 | KG/M^3 | [6 empty] | ρ = | 1.025 | 1025 | KG/M^3 | [6 empty] | ρ = | 1.025 | 1025 | KG/M^3 | [8 empty] | ρ = | 1.025 | 1025 | KG/M^3 | [7 empty] | ρ = | 1.025 | 1025 | KG/M^3
IT = | 0.5: 26774.0365; 1: M^4 |  |  | IT = |  | 50580.1042 | M^4 | [8 empty] | IT = |  | 67787.0052 | M^4 | [6 empty] | IT = |  | 90494.2464 | M^4 | [6 empty] | IT = |  | 106919.6354 | M^4 | [8 empty] | IT = |  | 125354.5501 | M^4 | [7 empty] | IT = |  | 142887.0785 | M^4
IL= | 0.5: 524132.3222; 1: m^4 |  |  | IL= |  | 1023141.6163 | m^4 | [8 empty] | IL= |  | 1431812.42 | m^4 | [6 empty] | IL= |  | 1940769.6429 | m^4 | [6 empty] | IL= |  | 2697107.2987 | m^4 | [8 empty] | IL= |  | 3726943.3609 | m^4 | [7 empty] | IL= |  | 4552087.0122 | m^4
(T) | 0.5: 0; 1: M |  |  | (T) |  | 0.55 | M | [8 empty] | (T) |  | 1.1 | M | [6 empty] | (t) |  | 2.2 | M | [6 empty] | (t) |  | 3.3 | M | [8 empty] | (t) |  | 4.4 | M | [7 empty] | (t) |  | 5.5 | M
δt = | [11 empty] | δt = |  | 1.1 | [9 empty] | δt = | T/NWL | 0.55 | M | [6 empty] | δt = | T/NWL | 1.1 | M | [6 empty] | δt = | T/NWL | 1.1 | M | [8 empty] | δt = | T/NWL | 1.1 | M | [7 empty] | δt = | T/NWL | 1.1 | M | bar: 0 to 1
KB = | [11 empty] | KB = |  | 0.63877 | M | [8 empty] | KB = | ΣF(M)/ΣF(V)*δt | 0.59265 | M | [6 empty] | KB = | ΣF(M)/ΣF(V)*δt | 1.2053 | M | [6 empty] | KB = | ΣF(M)/ΣF(V)*δt | 1.8131 | M | [8 empty] | KB = | ΣF(M)/ΣF(V)*δt | 2.4449 | M | [7 empty] | KB = | ΣF(M)/ΣF(V)*δt | 3.0868 | M | 3.0664 | bar: 0 to 1
V = | [11 empty] | V = |  | 1045 | m^3 | [8 empty] | V = | δt/3*ΣF(V) | 1790.7083 | m^3 | [6 empty] | V = | δt/3*ΣF(V) | 4136 | m^3 | [6 empty] | V = | δt/3*ΣF(V) | 6788.375 | m^3 | [8 empty] | V = | δt/3*ΣF(V) | 9823.825 | m^3 | [7 empty] | V = | δt/3*ΣF(V) | 13189.55 | m^3 | 13294.8681 | bar: 0 to 1
Dis = | [11 empty] | Dis = |  | 1071.125 | T | [8 empty] | Dis = | V*ρ | 1835.476 | T | [6 empty] | Dis = | V*ρ | 4239.4 | T | [6 empty] | Dis = | V*ρ | 6958.0844 | T | [8 empty] | Dis = | V*ρ | 10069.4206 | T | [7 empty] | Dis = | V*ρ | 13519.2887 | T | bar: 0 to 1
BMt = | [11 empty] | BMt = |  | 48.402 | M | [8 empty] | BMt = | IT/V | 37.8549 | M | [6 empty] | BMt = | IT/V | 21.8797 | M | [6 empty] | BMt = | IT/V | 15.7504 | M | [8 empty] | BMt = | IT/V | 12.7603 | M | [7 empty] | BMt = | IT/V | 10.8334 | M | 10.7505 | bar: 0 to 1
BMl = | [11 empty] | BMl = |  | 979.0829 | m | [8 empty] | BMl = | IL/V | 799.5788 | m | [6 empty] | BMl = | IL/V | 469.2383 | m | [6 empty] | BMl = | IL/V | 397.3127 | m | [8 empty] | BMl = | IL/V | 379.378 | m | [7 empty] | BMl = | IL/V | 345.1283 | m | bar: 0 to 1
CB = | [11 empty] | CB = |  | 0.50667 | [9 empty] | CB = | V/(L*B*t) | 0.43411 | [7 empty] | CB = | V/(L*B*t) | 0.50133 | [7 empty] | CB = | V/(L*B*t) | 0.54856 | [9 empty] | CB = | V/(L*B*t) | 0.59538 | [8 empty] | CB = | V/(L*B*t) | 0.63949 |  | 0.6405 | bar: 0 to 1
MCT1CM | 0: Dis*BML/100*L |  |  | MCT1CM | Dis*BML/100*L | 69.9147 | [9 empty] | MCT1CM | Dis*BML/100*L | 97.8405 | [7 empty] | MCT1CM | Dis*BML/100*L | 132.6193 | [7 empty] | MCT1CM | Dis*BML/100*L | 184.3023 | [9 empty] | MCT1CM | Dis*BML/100*L | 254.6745 | [8 empty] | MCT1CM | Dis*BML/100*L | 311.0593
LCB | [11 empty] | LCB |  | -0.63158 | m | [8 empty] | LCB |  | -1.217 | m | [6 empty] | LCB |  | -1.7487 | m | [6 empty] | LCB |  | -1.8726 | m | [8 empty] | LCB |  | -0.85477 | m | [7 empty] | LCB |  | 0.5496 | m | -0.48746
Transverse areas and Bonjean curves
WL spaces | 0: 1.1; Waterlines (Half breadths) 5 WL: WL spaces; Waterlines (Half breadths) 6: 1.1 |  |  |  |  | WL spaces | 1.1 | [5 empty] | WL spaces | 1.1 | [5 empty] | WL spaces | 1.1 |  |  |  | WL spaces | 1.1 | [5 empty] | WL spaces | 1.1 |  |  |  | WL spaces | 1.1 | [5 empty] | WL spaces | 1.1 | [5 empty] | WL spaces | 1.1 |  |  |  |  | WL spaces | 1.1
station | 0: 0; Waterlines (Half breadths) 5 WL: station; Waterlines (Half breadths) 6: 1 |  |  |  |  | station | 2 | [5 empty] | station | 3 | [5 empty] | station | 4 |  |  |  | station | 5 | [5 empty] | station | 6 |  |  |  | station | 7 | [5 empty] | station | 8 | [5 empty] | station | 9 |  |  |  |  | station | 10 |  |  |  |  | A | 0 | 15 | 30 | 45 | 60 | 75 | 90 | 105 | 120 | 135 | 150
Wl | 0.5 ORD | SM | F(A) |  |  |  | Wl | 0.5 ORD | SM | F(A) |  |  |  | Wl | 0.5 ORD | SM | F(A) |  |  |  | Wl | 0.5 ORD | SM | F(A) |  |  |  | Wl | 0.5 ORD | SM | F(A) |  | Wl | 0.5 ORD | SM | F(A) |  |  |  | Wl | 0.5 ORD | SM | F(A) |  | Wl | 0.5 ORD | SM | F(A) |  |  |  | Wl | 0.5 ORD | SM | F(A) |  |  |  | Wl | 0.5 ORD | SM | F(A) |  |  | Wl | 0.5 ORD | SM | F(A) |  |  | WL0 | . | . | . | . | . | . | . | . | . | . | .
0 | 0 | 0.5 | 0 |  |  |  | 0 | 0 | 0.5 | 0 |  |  |  | 0 | 0 | 0.5 | 0 |  |  |  | 0 | 5.625 | 0.5 | 2.8125 |  |  |  | 0 | 10 | 0.5 | 5 |  | 0 | 10 | 0.5 | 5 |  |  |  | 0 | 7.875 | 0.5 | 3.9375 |  | 0 | 4.375 | 0.5 | 2.1875 |  |  |  | 0 | 1.625 | 0.5 | 0.8125 |  |  |  | 0 | 0.125 | 0.5 | 0.0625 |  |  | 0 | 0 | 0.5 | 0 |  |  | WL0.5 | . | . | . | . | . | . | . | . | . | . | .
0.5 | 0 | 2 | 0 |  |  |  | 0.5 | 0 | 2 | 0 |  |  |  | 0.5 | 1.625 | 2 | 3.25 |  |  |  | 0.5 | 8.375 | 2 | 16.75 |  |  |  | 0.5 | 11.625 | 2 | 23.25 |  | 0.5 | 11.625 | 2 | 23.25 |  |  |  | 0.5 | 10 | 2 | 20 |  | 0.5 | 6.875 | 2 | 13.75 |  |  |  | 0.5 | 3.5 | 2 | 7 |  |  |  | 0.5 | 1 | 2 | 2 |  |  | 0.5 | 0.5 | 2 | 1 |  |  | WL1 | 0 | 0 | 3.8958 | 18.0125 | 25.1625 | 25.1625 | 21.5875 | 14.85 | 7.5625 | 2.1542 | 1.0083
1 | 0 | 1.5 | 0 |  |  |  | 1 | 0 | 1.5 | 0 |  |  |  | 1 | 4.125 | 1.5 | 6.1875 |  |  |  | 1 | 10 | 1.5 | 15 |  |  |  | 1 | 12.125 | 1.5 | 18.1875 |  | 1 | 12.125 | 1.5 | 18.1875 |  |  |  | 1 | 11 | 1.5 | 16.5 |  | 1 | 8.625 | 1.5 | 12.9375 |  |  |  | 1 | 5 | 1.5 | 7.5 |  |  |  | 1 | 1.75 | 1.5 | 2.625 |  |  | 1 | 0.75 | 1.5 | 1.125 |  |  | WL2 | 0 | 0 | 17.4167 | 41.9833 | 52.0208 | 52.0208 | 46.8417 | 36.025 | 20.9917 | 7.425 | 2.8417
2 | 0 | 4 | 0 |  |  |  | 2 | 0 | 4 | 0 |  |  |  | 2 | 7.25 | 4 | 29 |  |  |  | 2 | 11.625 | 4 | 46.5 |  |  |  | 2 | 12.4375 | 4 | 49.75 |  | 2 | 12.4375 | 4 | 49.75 |  |  |  | 2 | 12 | 4 | 48 |  | 2 | 10.25 | 4 | 41 |  |  |  | 2 | 7 | 4 | 28 |  |  |  | 2 | 3 | 4 | 12 |  |  | 2 | 0.875 | 4 | 3.5 |  |  | WL3 | 0 | 1.8333 | 35.5208 | 68.4292 | 79.7042 | 79.7042 | 73.9292 | 59.4917 | 37.9042 | 15.2625 | 4.675
3 | 0 | 2 | 0 |  |  |  | 3 | 2.5 | 2 | 5 |  |  |  | 3 | 10 | 2 | 20 |  |  |  | 3 | 12.25 | 2 | 24.5 |  |  |  | 3 | 12.5 | 2 | 25 |  | 3 | 12.5 | 2 | 25 |  |  |  | 3 | 12.375 | 2 | 24.75 |  | 3 | 11.25 | 2 | 22.5 |  |  |  | 3 | 8.375 | 2 | 16.75 |  |  |  | 3 | 4.125 | 2 | 8.25 |  |  | 3 | 0.75 | 2 | 1.5 |  |  | WL4 | 0 | 13.2917 | 60.5917 | 95.5808 | 106.975 | 106.975 | 101.1083 | 85.25 | 57.6583 | 25.4833 | 5.775
4 | 0 | 4 | 0 |  |  |  | 4 | 8.125 | 4 | 32.5 |  |  |  | 4 | 11.625 | 4 | 46.5 |  |  |  | 4 | 12.4625 | 4 | 49.85 |  |  |  | 4 | 12.5 | 4 | 50 |  | 4 | 12.5 | 4 | 50 |  |  |  | 4 | 12.5 | 4 | 50 |  | 4 | 11.875 | 4 | 47.5 |  |  |  | 4 | 9.5 | 4 | 38 |  |  |  | 4 | 5.125 | 4 | 20.5 |  |  | 4 | 0.125 | 4 | 0.5 |  |  | WL5 | 3.6667 | 35.475 | 85.9833 | 123.1358 | 134.7042 | 134.7042 | 128.8375 | 111.5583 | 79.4292 | 37.8125 | 5.5917
5 | 5 | 1 | 5 |  |  |  | 5 | 10.875 | 1 | 10.875 |  |  |  | 5 | 12.3125 | 1 | 12.3125 |  |  |  | 5 | 12.5 | 1 | 12.5 |  |  |  | 5 | 12.5 | 1 | 12.5 |  | 5 | 12.5 | 1 | 12.5 |  |  |  | 5 | 12.5 | 1 | 12.5 |  | 5 | 12.25 | 1 | 12.25 |  |  |  | 5 | 10.25 | 1 | 10.25 |  |  |  | 5 | 6.125 | 1 | 6.125 |  |  | 5 | 0 | 1 | 0
Σ | 1: 5; Waterlines (Half breadths) 5 WL: Σ | 48.375 |  |  |  | Σ |  |  | 117.25 |  |  |  | Σ |  |  | 167.9125 |  |  |  | Σ |  |  | 183.6875 |  | Σ |  |  | 183.6875 |  |  |  | Σ |  |  | 175.6875 |  | Σ |  |  | 152.125 |  |  |  | Σ |  |  | 108.3125 |  |  |  | Σ |  |  | 51.5625 |  |  | Σ |  |  | 7.625 |  |  | scaling Area for bonjean curves
A = | 0: 3.6667; Waterlines (Half breadths) 5 WL: A =; Waterlines (Half breadths) 6: 35.475 |  |  |  |  | A = | 85.9833 | [5 empty] | A = | 123.1358 | [5 empty] | A = | 134.7042 |  |  |  | A = | 134.7042 | [5 empty] | A = | 128.8375 |  |  |  | A = | 111.5583 | [5 empty] | A = | 79.4292 | [5 empty] | A = | 37.8125 |  |  |  |  | A = | 5.5917 |  |  |  |  | Scale factor | 10 | Enter the scale factor | [13 empty] | Drawing on the Profile plot
[71 empty] | A | ST 0 | ST 1 | ST 2 | ST 3 | ST 4 | ST 5 | ST 6 | ST 7 | ST 8 | ST 9 | ST 10 |  |  |  |  | Draft | ST 1 | ST 2 | ST 3 | ST 4 | ST 5 | ST 6 | ST 7 | ST 8 | ST 9 | ST 10
[71 empty] | WL0 | 0 | 0 | 0 | 0 | 0 | 0 | 0 | 0 | 0 | 0 | 0 |  |  |  |  | 0 | 15 | 30 | 45 | 60 | 75 | 90 | 105 | 120 | 135 | 150
[71 empty] | WL0.5 | 0 | 0 | 0.19479 | 0.90063 | 1.2581 | 1.2581 | 1.0794 | 0.7425 | 0.37813 | 0.10771 | 0.050417 |  |  |  |  | 0.55 | 15 | 30.1948 | 45.9006 | 61.2581 | 76.2581 | 91.0794 | 105.7425 | 120.3781 | 135.1077 | 150.0504
[71 empty] | WL1 | 0 | 0 | 0.38958 | 1.8013 | 2.5163 | 2.5163 | 2.1588 | 1.485 | 0.75625 | 0.21542 | 0.10083 |  |  |  |  | 1.1 | 15 | 30.3896 | 46.8013 | 62.5162 | 77.5162 | 92.1587 | 106.485 | 120.7562 | 135.2154 | 150.1008
[71 empty] | WL2 | 0 | 0 | 1.7417 | 4.1983 | 5.2021 | 5.2021 | 4.6842 | 3.6025 | 2.0992 | 0.7425 | 0.28417 |  |  |  |  | 2.2 | 15 | 31.7417 | 49.1983 | 65.2021 | 80.2021 | 94.6842 | 108.6025 | 122.0992 | 135.7425 | 150.2842
WL spaces | 1.1 | [5 empty] | WL spaces | 1.1 | [5 empty] | WL spaces | 1.1 | [5 empty] | WL spaces | 1.1 | [5 empty] | WL spaces | 1.1 |  |  |  | WL spaces | 1.1 | [5 empty] | WL spaces | 1.1 |  |  |  | WL spaces | 1.1 | [5 empty] | WL spaces | 1.1 | [5 empty] | WL spaces | 1.1 |  |  |  |  | WL spaces | 1.1 |  |  |  |  | WL3 | 0 | 0.18333 | 3.5521 | 6.8429 | 7.9704 | 7.9704 | 7.3929 | 5.9492 | 3.7904 | 1.5263 | 0.4675 |  |  |  |  | 3.3 | 15.1833 | 33.5521 | 51.8429 | 67.9704 | 82.9704 | 97.3929 | 110.9492 | 123.7904 | 136.5263 | 150.4675
station | 0 | [5 empty] | station | 1 | [5 empty] | station | 2 | [5 empty] | station | 3 | [5 empty] | station | 4 |  |  |  | station | 5 | [5 empty] | station | 6 |  |  |  | station | 7 | [5 empty] | station | 8 | [5 empty] | station | 9 |  |  |  |  | station | 10 |  |  |  |  | WL4 | 0 | 1.3292 | 6.0592 | 9.5581 | 10.6975 | 10.6975 | 10.1108 | 8.525 | 5.7658 | 2.5483 | 0.5775 |  |  |  |  | 4.4 | 16.3292 | 36.0592 | 54.5581 | 70.6975 | 85.6975 | 100.1108 | 113.525 | 125.7658 | 137.5483 | 150.5775
Wl | 0.5 ORD | SM | F(A) |  |  |  | Wl | 0.5 ORD | SM | F(A) |  |  |  | Wl | 0.5 ORD | SM | F(A) |  |  |  | Wl | 0.5 ORD | SM | F(A) |  |  |  | Wl | 0.5 ORD | SM | F(A) |  | Wl | 0.5 ORD | SM | F(A) |  |  |  | Wl | 0.5 ORD | SM | F(A) |  | Wl | 0.5 ORD | SM | F(A) |  |  |  | Wl | 0.5 ORD | SM | F(A) |  |  |  | Wl | 0.5 ORD | SM | F(A) |  |  | Wl | 0.5 ORD | SM | F(A) |  |  | WL5 | 0.36667 | 3.5475 | 8.5983 | 12.3136 | 13.4704 | 13.4704 | 12.8838 | 11.1558 | 7.9429 | 3.7812 | 0.55917 |  |  |  |  | 5.5 | 18.5475 | 38.5983 | 57.3136 | 73.4704 | 88.4704 | 102.8838 | 116.1558 | 127.9429 | 138.7812 | 150.5592
0 | 0 | 1 | 0 |  |  |  | 0 | 0 | 1 | 0 |  |  |  | 0 | 0 | 1 | 0 |  |  |  | 0 | 5.625 | 1 | 5.625 |  |  |  | 0 | 10 | 1 | 10 |  | 0 | 10 | 1 | 10 |  |  |  | 0 | 7.875 | 1 | 7.875 |  | 0 | 4.375 | 1 | 4.375 |  |  |  | 0 | 1.625 | 1 | 1.625 |  |  |  | 0 | 0.125 | 1 | 0.125 |  |  | 0 | 0 | 1 | 0
1 | 0 | 4 | 0 |  |  |  | 1 | 0 | 4 | 0 |  |  |  | 1 | 4.125 | 4 | 16.5 |  |  |  | 1 | 10 | 4 | 40 |  |  |  | 1 | 12.125 | 4 | 48.5 |  | 1 | 12.125 | 4 | 48.5 |  |  |  | 1 | 11 | 4 | 44 |  | 1 | 8.625 | 4 | 34.5 |  |  |  | 1 | 5 | 4 | 20 |  |  |  | 1 | 1.75 | 4 | 7 |  |  | 1 | 0.75 | 4 | 3
2 | 0 | 2 | 0 |  |  |  | 2 | 0 | 2 | 0 |  |  |  | 2 | 7.25 | 2 | 14.5 |  |  |  | 2 | 11.625 | 2 | 23.25 |  |  |  | 2 | 12.4375 | 2 | 24.875 |  | 2 | 12.4375 | 2 | 24.875 |  |  |  | 2 | 12 | 2 | 24 |  | 2 | 10.25 | 2 | 20.5 |  |  |  | 2 | 7 | 2 | 14 |  |  |  | 2 | 3 | 2 | 6 |  |  | 2 | 0.875 | 2 | 1.75
3 | 0 | 4 | 0 |  |  |  | 3 | 2.5 | 4 | 10 |  |  |  | 3 | 10 | 4 | 40 |  |  |  | 3 | 12.25 | 4 | 49 |  |  |  | 3 | 12.5 | 4 | 50 |  | 3 | 12.5 | 4 | 50 |  |  |  | 3 | 12.375 | 4 | 49.5 |  | 3 | 11.25 | 4 | 45 |  |  |  | 3 | 8.375 | 4 | 33.5 |  |  |  | 3 | 4.125 | 4 | 16.5 |  |  | 3 | 0.75 | 4 | 3
4 | 0 | 1 | 0 |  |  |  | 4 | 8.125 | 1 | 8.125 |  |  |  | 4 | 11.625 | 1 | 11.625 |  |  |  | 4 | 12.4625 | 1 | 12.4625 |  |  |  | 4 | 12.5 | 1 | 12.5 |  | 4 | 12.5 | 1 | 12.5 |  |  |  | 4 | 12.5 | 1 | 12.5 |  | 4 | 11.875 | 1 | 11.875 |  |  |  | 4 | 9.5 | 1 | 9.5 |  |  |  | 4 | 5.125 | 1 | 5.125 |  |  | 4 | 0.125 | 1 | 0.125
Σ |  |  | 0 |  |  |  | Σ |  |  | 18.125 |  |  |  | Σ |  |  | 82.625 |  |  |  | Σ |  |  | 130.3375 |  |  |  | Σ |  |  | 145.875 |  | Σ |  |  | 145.875 |  |  |  | Σ |  |  | 137.875 |  | Σ |  |  | 116.25 |  |  |  | Σ |  |  | 78.625 |  |  |  | Σ |  |  | 34.75 |  |  | Σ |  |  | 7.875
A = | 0 | [5 empty] | A = | 13.2917 | [5 empty] | A = | 60.5917 | [5 empty] | A = | 95.5808 | [5 empty] | A = | 106.975 |  |  |  | A = | 106.975 | [5 empty] | A = | 101.1083 |  |  |  | A = | 85.25 | [5 empty] | A = | 57.6583 | [5 empty] | A = | 25.4833 |  |  |  |  | A = | 5.775
WL spaces | 1.1 | [5 empty] | WL spaces | 1.1 | [5 empty] | WL spaces | 1.1 | [5 empty] | WL spaces | 1.1 | [5 empty] | WL spaces | 1.1 |  |  |  | WL spaces | 1.1 | [5 empty] | WL spaces | 1.1 |  |  |  | WL spaces | 1.1 | [5 empty] | WL spaces | 1.1 | [5 empty] | WL spaces | 1.1 |  |  |  |  | WL spaces | 1.1
station | 0 | [5 empty] | station | 1 | [5 empty] | station | 2 | [5 empty] | station | 3 | [5 empty] | station | 4 |  |  |  | station | 5 | [5 empty] | station | 6 |  |  |  | station | 7 | [5 empty] | station | 8 | [5 empty] | station | 9 |  |  |  |  | station | 10
Wl | 0.5 ORD | SM | F(A) |  |  |  | Wl | 0.5 ORD | SM | F(A) |  |  |  | Wl | 0.5 ORD | SM | F(A) |  |  |  | Wl | 0.5 ORD | SM | F(A) |  |  |  | Wl | 0.5 ORD | SM | F(A) |  | Wl | 0.5 ORD | SM | F(A) |  |  |  | Wl | 0.5 ORD | SM | F(A) |  | Wl | 0.5 ORD | SM | F(A) |  |  |  | Wl | 0.5 ORD | SM | F(A) |  |  |  | Wl | 0.5 ORD | SM | F(A) |  |  | Wl | 0.5 ORD | SM | F(A)
0 | 0 | 0.5 | 0 |  |  |  | 0 | 0 | 0.5 | 0 |  |  |  | 0 | 0 | 0.5 | 0 |  |  |  | 0 | 5.625 | 0.5 | 2.8125 |  |  |  | 0 | 10 | 0.5 | 5 |  | 0 | 10 | 0.5 | 5 |  |  |  | 0 | 7.875 | 0.5 | 3.9375 |  | 0 | 4.375 | 0.5 | 2.1875 |  |  |  | 0 | 1.625 | 0.5 | 0.8125 |  |  |  | 0 | 0.125 | 0.5 | 0.0625 |  |  | 0 | 0 | 0.5 | 0
0.5 | 0 | 2 | 0 |  |  |  | 0.5 | 0 | 2 | 0 |  |  |  | 0.5 | 1.625 | 2 | 3.25 |  |  |  | 0.5 | 8.375 | 2 | 16.75 |  |  |  | 0.5 | 11.625 | 2 | 23.25 |  | 0.5 | 11.625 | 2 | 23.25 |  |  |  | 0.5 | 10 | 2 | 20 |  | 0.5 | 6.875 | 2 | 13.75 |  |  |  | 0.5 | 3.5 | 2 | 7 |  |  |  | 0.5 | 1 | 2 | 2 |  |  | 0.5 | 0.5 | 2 | 1
1 | 0 | 1.5 | 0 |  |  |  | 1 | 0 | 1.5 | 0 |  |  |  | 1 | 4.125 | 1.5 | 6.1875 |  |  |  | 1 | 10 | 1.5 | 15 |  |  |  | 1 | 12.125 | 1.5 | 18.1875 |  | 1 | 12.125 | 1.5 | 18.1875 |  |  |  | 1 | 11 | 1.5 | 16.5 |  | 1 | 8.625 | 1.5 | 12.9375 |  |  |  | 1 | 5 | 1.5 | 7.5 |  |  |  | 1 | 1.75 | 1.5 | 2.625 |  |  | 1 | 0.75 | 1.5 | 1.125
2 | 0 | 4 | 0 |  |  |  | 2 | 0 | 4 | 0 |  |  |  | 2 | 7.25 | 4 | 29 |  |  |  | 2 | 11.625 | 4 | 46.5 |  |  |  | 2 | 12.4375 | 4 | 49.75 |  | 2 | 12.4375 | 4 | 49.75 |  |  |  | 2 | 12 | 4 | 48 |  | 2 | 10.25 | 4 | 41 |  |  |  | 2 | 7 | 4 | 28 |  |  |  | 2 | 3 | 4 | 12 |  |  | 2 | 0.875 | 4 | 3.5
3 | 0 | 1 | 0 |  |  |  | 3 | 2.5 | 1 | 2.5 |  |  |  | 3 | 10 | 1 | 10 |  |  |  | 3 | 12.25 | 1 | 12.25 |  |  |  | 3 | 12.5 | 1 | 12.5 |  | 3 | 12.5 | 1 | 12.5 |  |  |  | 3 | 12.375 | 1 | 12.375 |  | 3 | 11.25 | 1 | 11.25 |  |  |  | 3 | 8.375 | 1 | 8.375 |  |  |  | 3 | 4.125 | 1 | 4.125 |  |  | 3 | 0.75 | 1 | 0.75
Σ |  |  | 0 |  |  |  | Σ |  |  | 2.5 |  |  |  | Σ |  |  | 48.4375 |  |  |  | Σ |  |  | 93.3125 |  |  |  | Σ |  |  | 108.6875 |  | Σ |  |  | 108.6875 |  |  |  | Σ |  |  | 100.8125 |  | Σ |  |  | 81.125 |  |  |  | Σ |  |  | 51.6875 |  |  |  | Σ |  |  | 20.8125 |  |  | Σ |  |  | 6.375
A = | 0 | [5 empty] | A = | 1.8333 | [5 empty] | A = | 35.5208 | [5 empty] | A = | 68.4292 | [5 empty] | A = | 79.7042 |  |  |  | A = | 79.7042 | [5 empty] | A = | 73.9292 |  |  |  | A = | 59.4917 | [5 empty] | A = | 37.9042 | [5 empty] | A = | 15.2625 |  |  |  |  | A = | 4.675
WL spaces | 1.1 | [5 empty] | WL spaces | 1.1 | [5 empty] | WL spaces | 1.1 | [5 empty] | WL spaces | 1.1 | [5 empty] | WL spaces | 1.1 |  |  |  | WL spaces | 1.1 | [5 empty] | WL spaces | 1.1 |  |  |  | WL spaces | 1.1 | [5 empty] | WL spaces | 1.1 | [5 empty] | WL spaces | 1.1 |  |  |  |  | WL spaces | 1.1
station | 0 | [5 empty] | station | 1 | [5 empty] | station | 2 | [5 empty] | station | 3 | [5 empty] | station | 4 |  |  |  | station | 5 | [5 empty] | station | 6 |  |  |  | station | 7 | [5 empty] | station | 8 | [5 empty] | station | 9 |  |  |  |  | station | 10
Wl | 0.5 ORD | SM | F(A) |  |  |  | Wl | 0.5 ORD | SM | F(A) |  |  |  | Wl | 0.5 ORD | SM | F(A) |  |  |  | Wl | 0.5 ORD | SM | F(A) |  |  |  | Wl | 0.5 ORD | SM | F(A) |  | Wl | 0.5 ORD | SM | F(A) |  |  |  | Wl | 0.5 ORD | SM | F(A) |  | Wl | 0.5 ORD | SM | F(A) |  |  |  | Wl | 0.5 ORD | SM | F(A) |  |  |  | Wl | 0.5 ORD | SM | F(A) |  |  | Wl | 0.5 ORD | SM | F(A)
0 | 0 | 1 | 0 |  |  |  | 0 | 0 | 1 | 0 |  |  |  | 0 | 0 | 1 | 0 |  |  |  | 0 | 5.625 | 1 | 5.625 |  |  |  | 0 | 10 | 1 | 10 |  | 0 | 10 | 1 | 10 |  |  |  | 0 | 7.875 | 1 | 7.875 |  | 0 | 4.375 | 1 | 4.375 |  |  |  | 0 | 1.625 | 1 | 1.625 |  |  |  | 0 | 0.125 | 1 | 0.125 |  |  | 0 | 0 | 1 | 0
1 | 0 | 4 | 0 |  |  |  | 1 | 0 | 4 | 0 |  |  |  | 1 | 4.125 | 4 | 16.5 |  |  |  | 1 | 10 | 4 | 40 |  |  |  | 1 | 12.125 | 4 | 48.5 |  | 1 | 12.125 | 4 | 48.5 |  |  |  | 1 | 11 | 4 | 44 |  | 1 | 8.625 | 4 | 34.5 |  |  |  | 1 | 5 | 4 | 20 |  |  |  | 1 | 1.75 | 4 | 7 |  |  | 1 | 0.75 | 4 | 3
2 | 0 | 1 | 0 |  |  |  | 2 | 0 | 1 | 0 |  |  |  | 2 | 7.25 | 1 | 7.25 |  |  |  | 2 | 11.625 | 1 | 11.625 |  |  |  | 2 | 12.4375 | 1 | 12.4375 |  | 2 | 12.4375 | 1 | 12.4375 |  |  |  | 2 | 12 | 1 | 12 |  | 2 | 10.25 | 1 | 10.25 |  |  |  | 2 | 7 | 1 | 7 |  |  |  | 2 | 3 | 1 | 3 |  |  | 2 | 0.875 | 1 | 0.875
Σ |  |  | 0 |  |  |  | Σ |  |  | 0 |  |  |  | Σ |  |  | 23.75 |  |  |  | Σ |  |  | 57.25 |  |  |  | Σ |  |  | 70.9375 |  | Σ |  |  | 70.9375 |  |  |  | Σ |  |  | 63.875 |  | Σ |  |  | 49.125 |  |  |  | Σ |  |  | 28.625 |  |  |  | Σ |  |  | 10.125 |  |  | Σ |  |  | 3.875
A = | 0 | [5 empty] | A = | 0 | [5 empty] | A = | 17.4167 | [5 empty] | A = | 41.9833 | [5 empty] | A = | 52.0208 |  |  |  | A = | 52.0208 | [5 empty] | A = | 46.8417 |  |  |  | A = | 36.025 | [5 empty] | A = | 20.9917 | [5 empty] | A = | 7.425 |  |  |  |  | A = | 2.8417
WL spaces | 1.1 | [5 empty] | WL spaces | 1.1 | [5 empty] | WL spaces | 1.1 | [5 empty] | WL spaces | 1.1 | [5 empty] | WL spaces | 1.1 |  |  |  | WL spaces | 1.1 | [5 empty] | WL spaces | 1.1 |  |  |  | WL spaces | 1.1 | [5 empty] | WL spaces | 1.1 | [5 empty] | WL spaces | 1.1 |  |  |  |  | WL spaces | 1.1
station | 0 | [5 empty] | station | 1 | [5 empty] | station | 2 | [5 empty] | station | 3 | [5 empty] | station | 4 |  |  |  | station | 5 | [5 empty] | station | 6 |  |  |  | station | 7 | [5 empty] | station | 8 | [5 empty] | station | 9 |  |  |  |  | station | 10
Wl | 0.5 ORD | SM | F(A) |  |  |  | Wl | 0.5 ORD | SM | F(A) |  |  |  | Wl | 0.5 ORD | SM | F(A) |  |  |  | Wl | 0.5 ORD | SM | F(A) |  |  |  | Wl | 0.5 ORD | SM | F(A) |  | Wl | 0.5 ORD | SM | F(A) |  |  |  | Wl | 0.5 ORD | SM | F(A) |  | Wl | 0.5 ORD | SM | F(A) |  |  |  | Wl | 0.5 ORD | SM | F(A) |  |  |  | Wl | 0.5 ORD | SM | F(A) |  |  | Wl | 0.5 ORD | SM | F(A)
0 | 0 | 0.5 | 0 |  |  |  | 0 | 0 | 0.5 | 0 |  |  |  | 0 | 0 | 0.5 | 0 |  |  |  | 0 | 5.625 | 0.5 | 2.8125 |  |  |  | 0 | 10 | 0.5 | 5 |  | 0 | 10 | 0.5 | 5 |  |  |  | 0 | 7.875 | 0.5 | 3.9375 |  | 0 | 4.375 | 0.5 | 2.1875 |  |  |  | 0 | 1.625 | 0.5 | 0.8125 |  |  |  | 0 | 0.125 | 0.5 | 0.0625 |  |  | 0 | 0 | 0.5 | 0
0.5 | 0 | 2 | 0 |  |  |  | 0.5 | 0 | 2 | 0 |  |  |  | 0.5 | 1.625 | 2 | 3.25 |  |  |  | 0.5 | 8.375 | 2 | 16.75 |  |  |  | 0.5 | 11.625 | 2 | 23.25 |  | 0.5 | 11.625 | 2 | 23.25 |  |  |  | 0.5 | 10 | 2 | 20 |  | 0.5 | 6.875 | 2 | 13.75 |  |  |  | 0.5 | 3.5 | 2 | 7 |  |  |  | 0.5 | 1 | 2 | 2 |  |  | 0.5 | 0.5 | 2 | 1
1 | 0 | 0.5 | 0 |  |  |  | 1 | 0 | 0.5 | 0 |  |  |  | 1 | 4.125 | 0.5 | 2.0625 |  |  |  | 1 | 10 | 0.5 | 5 |  |  |  | 1 | 12.125 | 0.5 | 6.0625 |  | 1 | 12.125 | 0.5 | 6.0625 |  |  |  | 1 | 11 | 0.5 | 5.5 |  | 1 | 8.625 | 0.5 | 4.3125 |  |  |  | 1 | 5 | 0.5 | 2.5 |  |  |  | 1 | 1.75 | 0.5 | 0.875 |  |  | 1 | 0.75 | 0.5 | 0.375
Σ |  |  | 0 |  |  |  | Σ |  |  | 0 |  |  |  | Σ |  |  | 5.3125 |  |  |  | Σ |  |  | 24.5625 |  |  |  | Σ |  |  | 34.3125 |  | Σ |  |  | 34.3125 |  |  |  | Σ |  |  | 29.4375 |  | Σ |  |  | 20.25 |  |  |  | Σ |  |  | 10.3125 |  |  |  | Σ |  |  | 2.9375 |  |  | Σ |  |  | 1.375
A = | 0 | [5 empty] | A = | 0 | [5 empty] | A = | 3.8958 | [5 empty] | A = | 18.0125 | [5 empty] | A = | 25.1625 |  |  |  | A = | 25.1625 | [5 empty] | A = | 21.5875 |  |  |  | A = | 14.85 | [5 empty] | A = | 7.5625 | [5 empty] | A = | 2.1542 |  |  |  |  | A = | 1.0083
LCB validation
WL 1 | [8 empty] | WL 2 | [8 empty] | WL3 | [8 empty] | WL4 | [6 empty] | WL5
h = | 15 | [7 empty] | h = | 15 | [7 empty] | h = | 15 | [7 empty] | h = | 15 | [5 empty] | h = | 15
ST | At | SM | F(V) | lever @ mid | F(M) |  |  |  | ST | At | SM | F(V) | lever @ mid | F(M) |  |  |  | ST | At | SM | F(V) | lever @ mid | F(M) |  |  |  | ST | At | SM | F(V) | lever @ mid | F(M) |  | ST | At | SM | F(V) | lever @ mid | F(M)
0 | 0 | 1 | 0 | 5 | 0 |  |  |  | 0 | 0 | 1 | 0 | 5 | 0 |  |  |  | 0 | 0 | 1 | 0 | 5 | 0 |  |  |  | 0 | 0 | 1 | 0 | 5 | 0 |  | 0 | 3.6667 | 1 | 3.6667 | 5 | 18.3333
15 | 0 | 4 | 0 | 4 | 0 |  |  |  | 15 | 0 | 4 | 0 | 4 | 0 |  |  |  | 15 | 1.8333 | 4 | 7.3333 | 4 | 29.3333 |  |  |  | 15 | 13.2917 | 4 | 53.1667 | 4 | 212.6667 |  | 15 | 35.475 | 4 | 141.9 | 4 | 567.6
30 | 3.8958 | 2 | 7.7917 | 3 | 23.375 |  |  |  | 30 | 17.4167 | 2 | 34.8333 | 3 | 104.5 |  |  |  | 30 | 35.5208 | 2 | 71.0417 | 3 | 213.125 |  |  |  | 30 | 60.5917 | 2 | 121.1833 | 3 | 363.55 |  | 30 | 85.9833 | 2 | 171.9667 | 3 | 515.9
45 | 18.0125 | 4 | 72.05 | 2 | 144.1 |  |  |  | 45 | 41.9833 | 4 | 167.9333 | 2 | 335.8667 |  |  |  | 45 | 68.4292 | 4 | 273.7167 | 2 | 547.4333 |  |  |  | 45 | 95.5808 | 4 | 382.3233 | 2 | 764.6467 |  | 45 | 123.1358 | 4 | 492.5433 | 2 | 985.0867
60 | 25.1625 | 2 | 50.325 | 1 | 50.325 |  |  |  | 60 | 52.0208 | 2 | 104.0417 | 1 | 104.0417 |  |  |  | 60 | 79.7042 | 2 | 159.4083 | 1 | 159.4083 |  |  |  | 60 | 106.975 | 2 | 213.95 | 1 | 213.95 |  | 60 | 134.7042 | 2 | 269.4083 | 1 | 269.4083
75 | 25.1625 | 4 | 100.65 | 0 | 0 |  |  |  | 75 | 52.0208 | 4 | 208.0833 | 0 | 0 |  |  |  | 75 | 79.7042 | 4 | 318.8167 | 0 | 0 |  |  |  | 75 | 106.975 | 4 | 427.9 | 0 | 0 |  | 75 | 134.7042 | 4 | 538.8167 | 0 | 0
90 | 21.5875 | 2 | 43.175 | -1 | -43.175 |  |  |  | 90 | 46.8417 | 2 | 93.6833 | -1 | -93.6833 |  |  |  | 90 | 73.9292 | 2 | 147.8583 | -1 | -147.8583 |  |  |  | 90 | 101.1083 | 2 | 202.2167 | -1 | -202.2167 |  | 90 | 128.8375 | 2 | 257.675 | -1 | -257.675
105 | 14.85 | 4 | 59.4 | -2 | -118.8 |  |  |  | 105 | 36.025 | 4 | 144.1 | -2 | -288.2 |  |  |  | 105 | 59.4917 | 4 | 237.9667 | -2 | -475.9333 |  |  |  | 105 | 85.25 | 4 | 341 | -2 | -682 |  | 105 | 111.5583 | 4 | 446.2333 | -2 | -892.4667
120 | 7.5625 | 2 | 15.125 | -3 | -45.375 |  |  |  | 120 | 20.9917 | 2 | 41.9833 | -3 | -125.95 |  |  |  | 120 | 37.9042 | 2 | 75.8083 | -3 | -227.425 |  |  |  | 120 | 57.6583 | 2 | 115.3167 | -3 | -345.95 |  | 120 | 79.4292 | 2 | 158.8583 | -3 | -476.575
135 | 2.1542 | 4 | 8.6167 | -4 | -34.4667 |  |  |  | 135 | 7.425 | 4 | 29.7 | -4 | -118.8 |  |  |  | 135 | 15.2625 | 4 | 61.05 | -4 | -244.2 |  |  |  | 135 | 25.4833 | 4 | 101.9333 | -4 | -407.7333 |  | 135 | 37.8125 | 4 | 151.25 | -4 | -605
150 | 1.0083 | 1 | 1.0083 | -5 | -5.0417 |  |  |  | 150 | 2.8417 | 1 | 2.8417 | -5 | -14.2083 |  |  |  | 150 | 4.675 | 1 | 4.675 | -5 | -23.375 |  |  |  | 150 | 5.775 | 1 | 5.775 | -5 | -28.875 |  | 150 | 5.5917 | 1 | 5.5917 | -5 | -27.9583
| 0 | [8 empty] | 0 | [8 empty] | 0 | [8 empty] | 0 | [6 empty] | 0
| 0 | [8 empty] | 0 | [8 empty] | 0 | [8 empty] | 0 | [6 empty] | 0
Σ |  |  | 358.1417 |  | -29.0583 |  |  |  | 0 |  |  | 827.2 |  | -96.4333 |  |  |  | 0 |  |  | 1357.675 |  | -169.4917 |  |  |  | 18513.75 |  |  | 1964.765 |  | -111.9617 |  | Σ |  |  | 2637.91 |  | 96.6533
LCB = | F(M)/F(V)*h | -1.217 | [6 empty] | LCB = | F(M)/F(V)*h | -1.7487 | [6 empty] | LCB = | F(M)/F(V)*h | -1.8726 | [6 empty] | LCB = | F(M)/F(V)*h | -0.85477 |  |  |  |  | LCB = | F(M)/F(V)*h | 0.5496
V = | h/3*F(V) | 1790.7083 | [6 empty] | V = | h/3*F(V) | 4136 | [6 empty] | V = | h/3*F(V) | 6788.375 | [6 empty] | V = | h/3*F(V) | 9823.825 |  |  |  |  | V = | h/3*F(V) | 13189.55

## HS Charts
|  | 1 | 2 | 3 | 4 | 5 | 6 | 7 | 8 | 9 | 10 | 11 | 12 | 13
wl | T | Aw | Cw | TPC | LCF | IL | IT | v | Dis | BMT | BML | CB | KB | MCT1cm | LCB
0 | 0 | 1195 | 0.31867 | 12.2487 | 0.31381 | 524132.3222 | 26774.0365
0.5 | 0.55 | 1655 | 0.44133 | 16.9637 | -1.3142 | 1023141.6163 | 50580.1042
1 | 1.1 | 1952.5 | 0.52067 | 20.0131 | -1.8246 | 1431812.42 | 67787.0052 | 1790.7083 | 1835.476 | 37.8549 | 799.5788 | 0.43411 | 0.59265 | 97.8405 | -1.217
2 | 2.2 | 2275 | 0.60667 | 23.3188 | -2.5714 | 1940769.6429 | 90494.2464 | 4136 | 4239.4 | 21.8797 | 469.2383 | 0.50133 | 1.2053 | 132.6193 | -1.7487
3 | 3.3 | 2577.5 | 0.68733 | 26.4194 | -0.6838 | 2697107.2987 | 106919.6354 | 6788.375 | 6958.0844 | 15.7504 | 397.3127 | 0.54856 | 1.8131 | 184.3023 | -1.8726
4 | 4.4 | 2927.25 | 0.7806 | 30.0043 | 3.3218 | 3726943.3609 | 125354.5501 | 9823.825 | 10069.4206 | 12.7603 | 379.378 | 0.59538 | 2.4449 | 254.6745 | -0.85477
5 WL | 5.5 | 3171.25 | 0.84567 | 32.5053 | 5.4572 | 4552087.0122 | 142887.0785 | 13189.55 | 13519.2887 | 10.8334 | 345.1283 | 0.63949 | 3.0868 | 311.0593 | 0.5496