## Input
Power Prediction Method - J. Holtrop and G.G.J. Mennen - 1982
Developed by: Gérson Beraldo Matter - 04.17.2000
PRINCIPAL PARTICULARS
LBP = | 205 | m | - | Length Between Perpendiculars
B = | 32 | m | - | Beam
T = | 10 | m | - | Average Moulded Draught
lcb = | -2.02 | % | - | Longitudinal Centre of Buoyancy as a percentage of LBP - + Foward of 0,5 LBP
Cp = | 0.583 |  | - | Prismatic Coefficient
Cb = | 0.572 |  | - | Block Coefficient
Cms = | 0.98 |  | - | Midship Section Coefficient
Cwp = | 0.75 |  | - | Waterplane Area Coefficient
Abt = | 20 | m2 | - | Transverse Sectional Area of the Bulb at Fore Perpendicular (See the middle picture below)
Cstern = | 10 |  | - | Afterbody form: (see the left picture below)
Tf = | 10 | m | - | Foward draught of the ship
Ta = | 10 | m | - | Stern draught of the ship
hb = | 4 | m | - | Position of the centre of the transverse area Abt above the keel (See the middle picture below)
At = | 16 | m2 | - | Immersed part of the transverse area of the transom (See the rigth picture below)
S = | 7381.43 | m2 | - | Wetted Surface - If you don't now, input zero and the program
will estimate a value
APPENDAGES PARTICULARS
| 1 + K2 | Sapp (m2) | Presence
Rudder Behind Skeg | 1.7 | 0 | 0 |  | 1 + K2 : | Appendage resistance factor - Default
Rudder Behind Stern | 1.4 | 0 | 0 |  | Sapp : | Wetted area of the appendages
Twin-screw balance rudders | 2.8 | 0 | 0 |  | Presence: | 1 or 0 (Present or not Present)
Shaft Brackets | 3 | 0 | 0
Skeg | 1.8 | 0 | 0
Strut Bossings | 3 | 0 | 0
Hull Bossings | 2 | 0 | 0
Shafts | 3 | 0 | 0
Stabilizer Fins | 2.8 | 0 | 0
Dome | 2.7 | 0 | 0
Bilge Keels | 1.4 | 0 | 0 | Diameter
Bow Thruster | - | - | 0 | 1 | m
Stern Thruster | - | - | 0 | 1 | m
PROPULSION PARTICULARS
Z = | 5 |  | - | Number of blades
P = | 6.507 | m | - | Pitch of the propeller
D = | 9.1 | m | - | Diameter of the propeller
Hp = | 4.6 | m | - | High of the shaft from keel line
K = | 0.2 |  | - | K = 0,2 for single-screw ships or 0,1 for twin-screw ships
eta0 = | 0.63 |  | - | Open water efficiency of the propeller
Speeds
V0 = | 1 | knots | - | Initial Speed
Vf = | 25 | knots | - | Final Speed
WATER PARTICULARS
Ni = | 1.1883e-06 | m2/s | - | Kinematic Viscosity of Water
rho = | 1025 | kg/m3 | - | Specific mass of water

## Calculates
Speed | Fn | Rn | CF | LR | C12 | C13 | 1+K1 | S | Volume | iE | C7 | C1 | C3 | C2 | C5 | Lamb | C16 | m1 | L3/Vol | C15 | m2 | Pb | Fni | FnT | C6 | C4 | CA | Cp1 | C8 | C9 | C11 | CV | C10 | Rf | 1+k2 | Sapp | Rapp | Rw | RB | Rtr | RA | Rtotal | t | w | etarr | T | Ae/A0 | C0.75 | (t/c)0.75 | DCd | PE | PS | 1+k2 | Sapp | presence | Prod.sum |  | Product | Rbsthruster
0.51444 | 0.011472 | 88749567.4661 | 0.0021198 | 74.6102 | 0.51022 | 1.03 | 1.1624 | 7381.43 | 37523.2 | 11.8224 | 0.1561 | 1.3915 | 0.021191 | 0.75947 | 0.95918 | 0.65083 | 1.3812 | -2.1278 | 229.5946 | -1.6939 | 0 | 0.6261 | 0.074306 | 0.21728 | 0.19131 | 0.04 | 0.0003525 | 0.5758 | 12.6618 | 12.6618 | 1.0989 | 0.0028165 | 0.1561 | 2122.2982 | 0 | 0 | 0 | 1.1338e-43 | 0.019157 | 415.1697 | 352.9146 | 3234.9593 | 0.16818 | 0.28245 | 1.027 | 3889.0177 | 0.20086 | 0.75781 | 0.1471 | -0.001256 | 1664.2069 | 2241.2422 | 1.7 | 0 | 0 | 0 |  | 0 | 0
1.1318 | 0.025238 | 195249048.5083 | 0.0018953 | 74.6102 | 0.51022 | 1.03 | 1.1624 | 7381.43 | 37523.2 | 11.8224 | 0.1561 | 1.3915 | 0.021191 | 0.75947 | 0.95918 | 0.65083 | 1.3812 | -2.1278 | 229.5946 | -1.6939 | -3.7656e-69 | 0.6261 | 0.16321 | 0.47802 | 0.18088 | 0.04 | 0.0003525 | 0.5758 | 12.6618 | 12.6618 | 1.0989 | 0.0025555 | 0.1561 | 9184.0735 | 0 | 0 | 0 | 1.7349e-17 | 0.19884 | 1899.8742 | 1708.1067 | 14283.2988 | 0.16818 | 0.27486 | 1.0268 | 17171.1591 | 0.20379 | 0.76886 | 0.14499 | -0.0012222 | 16165.5201 | 22004.5615 | 1.4 | 0 | 0 | 0 |  | 0 | 0
1.7491 | 0.039004 | 301748529.5505 | 0.0017863 | 74.6102 | 0.51022 | 1.03 | 1.1624 | 7381.43 | 37523.2 | 11.8224 | 0.1561 | 1.3915 | 0.021191 | 0.75947 | 0.95918 | 0.65083 | 1.3812 | -2.1278 | 229.5946 | -1.6939 | -1.6309e-29 | 0.6261 | 0.25154 | 0.73876 | 0.17045 | 0.04 | 0.0003525 | 0.5758 | 12.6618 | 12.6618 | 1.0989 | 0.0024288 | 0.1561 | 20674.1655 | 0 | 0 | 0 | 2.8467e-09 | 0.70282 | 4276.0708 | 4079.6929 | 32387.1079 | 0.16818 | 0.27122 | 1.0265 | 38935.2761 | 0.20859 | 0.78696 | 0.14165 | -0.0011686 | 56648.6503 | 77519.1741 | 2.8 | 0 | 0 | 0 |  | 0 | 0
2.3664 | 0.05277 | 408248010.5926 | 0.0017161 | 74.6102 | 0.51022 | 1.03 | 1.1624 | 7381.43 | 37523.2 | 11.8224 | 0.1561 | 1.3915 | 0.021191 | 0.75947 | 0.95918 | 0.65083 | 1.3812 | -2.1278 | 229.5946 | -1.6939 | -1.4594e-16 | 0.6261 | 0.33899 | 0.9995 | 0.16002 | 0.04 | 0.0003525 | 0.5758 | 12.6618 | 12.6618 | 1.0989 | 0.0023472 | 0.1561 | 36354.9813 | 0 | 0 | 0 | 3.4202e-05 | 1.6405 | 7348.2045 | 7467.6732 | 57074.775 | 0.16818 | 0.26888 | 1.0261 | 68614.4045 | 0.21513 | 0.81165 | 0.13734 | -0.0010988 | 135064.2842 | 185486.574 | 3 | 0 | 0 | 0 |  | 0 | 0
2.9838 | 0.066536 | 514747491.6348 | 0.001665 | 74.6102 | 0.51022 | 1.03 | 1.1624 | 7381.43 | 37523.2 | 11.8224 | 0.1561 | 1.3915 | 0.021191 | 0.75947 | 0.95918 | 0.65083 | 1.3812 | -2.1278 | 229.5946 | -1.6939 | -8.9144e-11 | 0.6261 | 0.42527 | 1.2602 | 0.14959 | 0.04 | 0.0003525 | 0.5758 | 12.6618 | 12.6618 | 1.0989 | 0.0022878 | 0.1561 | 56076.0228 | 0 | 0 | 0 | 0.0097962 | 3.058 | 10920.7204 | 11872.0475 | 87975.8691 | 0.16818 | 0.26719 | 1.0257 | 105763.218 | 0.22332 | 0.84256 | 0.13231 | -0.0010165 | 262500.4431 | 361501.6194 | 1.8 | 0 | 0 | 0 |  | 0 | 0
3.6011 | 0.080302 | 621246972.6769 | 0.0016252 | 74.6102 | 0.51022 | 1.03 | 1.1624 | 7381.43 | 37523.2 | 11.8224 | 0.1561 | 1.3915 | 0.021191 | 0.75947 | 0.95918 | 0.65083 | 1.3812 | -2.1278 | 229.5946 | -1.6939 | -1.0599e-07 | 0.6261 | 0.5101 | 1.521 | 0.13916 | 0.04 | 0.0003525 | 0.5758 | 12.6618 | 12.6618 | 1.0989 | 0.0022415 | 0.1561 | 79728.1451 | 0 | 0 | 0 | 0.43667 | 4.9452 | 14798.0636 | 17292.816 | 124768.3679 | 0.16818 | 0.26588 | 1.0251 | 149994.5863 | 0.23307 | 0.87935 | 0.12677 | -0.00092508 | 449304.7558 | 620215.6905 | 3 | 0 | 0 | 0 |  | 0 | 0
4.2184 | 0.094068 | 727746453.7191 | 0.0015928 | 74.6102 | 0.51022 | 1.03 | 1.1624 | 7381.43 | 37523.2 | 11.8224 | 0.1561 | 1.3915 | 0.021191 | 0.75947 | 0.95918 | 0.65083 | 1.3812 | -2.1278 | 229.5946 | -1.6939 | -7.116e-06 | 0.6261 | 0.59326 | 1.7817 | 0.12873 | 0.04 | 0.0003525 | 0.5758 | 12.6618 | 12.6618 | 1.0989 | 0.0022039 | 0.1561 | 107226.3192 | 0 | 0 | 0 | 6.7151 | 7.2513 | 18784.679 | 23729.9785 | 167163.2665 | 0.16818 | 0.26481 | 1.0244 | 200961.0723 | 0.24431 | 0.92175 | 0.12094 | -0.00082746 | 705168.9529 | 975453.3651 | 2 | 0 | 0 | 0 |  | 0 | 0
4.8358 | 0.10783 | 834245934.7613 | 0.0015656 | 74.6102 | 0.51022 | 1.03 | 1.1624 | 7381.43 | 37523.2 | 11.8224 | 0.1561 | 1.3915 | 0.021191 | 0.75947 | 0.95918 | 0.65083 | 1.3812 | -2.1278 | 229.5946 | -1.6939 | -0.00010601 | 0.6261 | 0.67451 | 2.0424 | 0.1183 | 0.04 | 0.0003525 | 0.5758 | 12.6618 | 12.6618 | 1.0989 | 0.0021723 | 0.1561 | 138501.2528 | 0 | 0 | 0 | 52.9723 | 9.9027 | 22685.0117 | 31183.5351 | 214918.5215 | 0.16818 | 0.26392 | 1.0237 | 258371.6952 | 0.25697 | 0.96951 | 0.11498 | -0.00072618 | 1039298.2101 | 1440448.9916 | 3 | 0 | 0 | 0 |  | 0 | 0
5.4531 | 0.1216 | 940745415.8034 | 0.0015423 | 74.6102 | 0.51022 | 1.03 | 1.1624 | 7381.43 | 37523.2 | 11.8224 | 0.1561 | 1.3915 | 0.021191 | 0.75947 | 0.95918 | 0.65083 | 1.3812 | -2.1278 | 229.5946 | -1.6939 | -0.00066545 | 0.6261 | 0.75366 | 2.3032 | 0.10787 | 0.04 | 0.0003525 | 0.5758 | 12.6618 | 12.6618 | 1.0989 | 0.0021452 | 0.1561 | 173494.6933 | 0 | 0 | 0 | 267.127 | 12.8182 | 26303.5069 | 39653.4858 | 267898.7058 | 0.16818 | 0.26316 | 1.0228 | 322063.6466 | 0.27101 | 1.0225 | 0.10902 | -0.00062313 | 1460881.4088 | 2028505.7008 | 2.8 | 0 | 0 | 0 |  | 0 | 0
6.0704 | 0.13537 | 1047244896.8456 | 0.0015219 | 74.6102 | 0.51022 | 1.03 | 1.1624 | 7381.43 | 37523.2 | 11.8224 | 0.1561 | 1.3915 | 0.021191 | 0.75947 | 0.95918 | 0.65083 | 1.3812 | -2.1278 | 229.5946 | -1.6939 | -0.0024554 | 0.6261 | 0.83056 | 2.5639 | 0.097443 | 0.04 | 0.0003525 | 0.5758 | 12.6618 | 12.6618 | 1.0989 | 0.0021215 | 0.1561 | 212156.5389 | 0 | 0 | 0 | 986.2485 | 15.919 | 29444.6096 | 49139.8306 | 326187.0188 | 0.16818 | 0.26249 | 1.0219 | 392136.9475 | 0.28647 | 1.0808 | 0.10314 | -0.00051945 | 1980100.1755 | 2754417.114 | 2.7 | 0 | 0 | 0 |  | 0 | 0
6.6878 | 0.14913 | 1153744377.8877 | 0.0015038 | 74.6102 | 0.51022 | 1.03 | 1.1624 | 7381.43 | 37523.2 | 11.8224 | 0.1561 | 1.3915 | 0.021191 | 0.75947 | 0.95918 | 0.65083 | 1.3812 | -2.1278 | 229.5946 | -1.6939 | -0.0064191 | 0.6261 | 0.90507 | 2.8247 | 0.087014 | 0.04 | 0.0003525 | 0.5758 | 12.6618 | 12.6618 | 1.0989 | 0.0021005 | 0.1561 | 254442.9371 | 0 | 0 | 0 | 2893.7411 | 19.1348 | 31912.7647 | 59642.5694 | 390220.2675 | 0.16818 | 0.2619 | 1.0209 | 469116.7206 | 0.30344 | 1.1448 | 0.097372 | -0.00041555 | 2609706.4329 | 3636708.8253 | 1.4 | 0 | 0 | 0 | diameter | 0 | 0
7.3051 | 0.1629 | 1260243858.9299 | 0.0014876 | 74.6102 | 0.51022 | 1.03 | 1.1624 | 7381.43 | 37523.2 | 11.8224 | 0.1561 | 1.3915 | 0.021191 | 0.75947 | 0.95918 | 0.65083 | 1.3812 | -2.1278 | 229.5946 | -1.6939 | -0.013291 | 0.6261 | 0.97709 | 3.0854 | 0.076584 | 0.04 | 0.0003525 | 0.5758 | 12.6618 | 12.6618 | 1.0989 | 0.0020816 | 0.1561 | 300314.9704 | 0 | 0 | 0 | 7022.5312 | 22.4062 | 33512.4175 | 71161.7023 | 460790.5285 | 0.16818 | 0.26137 | 1.0198 | 553955.1879 | 0.32215 | 1.2154 | 0.091718 | -0.00031134 | 3366126.009 | 4699253.4844 |  |  | 0 | 0 | 1 | 0 | 0
7.9224 | 0.17666 | 1366743339.9721 | 0.001473 | 74.6102 | 0.51022 | 1.03 | 1.1624 | 7381.43 | 37523.2 | 11.8224 | 0.1561 | 1.3915 | 0.021191 | 0.75947 | 0.95918 | 0.65083 | 1.3812 | -2.1278 | 229.5946 | -1.6939 | -0.023372 | 0.6261 | 1.0465 | 3.3461 | 0.066155 | 0.04 | 0.0003525 | 0.5758 | 12.6618 | 12.6618 | 1.0989 | 0.0020646 | 0.1561 | 349737.7114 | 0 | 0 | 0 | 15439.5471 | 25.6851 | 34048.0128 | 83697.2294 | 539728.5287 | 0.16818 | 0.26089 | 1.0186 | 648853.2209 | 0.34307 | 1.2944 | 0.086124 | -0.00020559 | 4275969.2833 | 5980547.2562 |  |  | 0 |  | 1 |  | 0
8.5398 | 0.19043 | 1473242821.0142 | 0.0014596 | 74.6102 | 0.51022 | 1.03 | 1.1624 | 7381.43 | 37523.2 | 11.8224 | 0.1561 | 1.3915 | 0.021191 | 0.75947 | 0.95918 | 0.65083 | 1.3812 | -2.1278 | 229.5946 | -1.6939 | -0.036526 | 0.6261 | 1.1134 | 3.6069 | 0.055725 | 0.04 | 0.0003525 | 0.5758 | 12.6618 | 12.6618 | 1.0989 | 0.0020491 | 0.1561 | 402679.5203 | 0 | 0 | 0 | 28957.1527 | 28.9337 | 33323.9959 | 97249.1505 | 627614.263 | 0.16818 | 0.26045 | 1.0172 | 754508.0802 | 0.36637 | 1.3823 | 0.080647 | -9.912e-05 | 5359686.3356 | 7510845.8848 | [6 empty] | 0
9.1571 | 0.2042 | 1579742302.0564 | 0.0014473 | 74.6102 | 0.51022 | 1.03 | 1.1624 | 7381.43 | 37523.2 | 11.8224 | 0.1561 | 1.3915 | 0.021191 | 0.75947 | 0.95918 | 0.65083 | 1.3812 | -2.1278 | 229.5946 | -1.6939 | -0.052316 | 0.6261 | 1.1776 | 3.8676 | 0.045295 | 0.04 | 0.0003525 | 0.5758 | 12.6618 | 12.6618 | 1.0989 | 0.0020348 | 0.1561 | 459111.5109 | 0 | 0 | 0 | 55525.2161 | 32.1232 | 31144.8117 | 111817.4656 | 732168.44 | 0.16818 | 0.26005 | 1.0156 | 880201.4814 | 0.39408 | 1.4868 | 0.074976 | 1.4705e-05 | 6704547.7561 | 9415712.4327 | [6 empty] | 0
9.7744 | 0.21796 | 1686241783.0985 | 0.001436 | 74.6102 | 0.51022 | 1.03 | 1.1624 | 7381.43 | 37523.2 | 11.8224 | 0.1561 | 1.3915 | 0.021191 | 0.75947 | 0.95918 | 0.65083 | 1.3812 | -2.1278 | 229.5946 | -1.6939 | -0.070154 | 0.6261 | 1.2391 | 4.1284 | 0.034866 | 0.04 | 0.0003525 | 0.5758 | 12.6618 | 12.6618 | 1.0989 | 0.0020216 | 0.1561 | 519007.1342 | 0 | 0 | 0 | 84943.3106 | 35.2326 | 27314.9053 | 127402.1749 | 842964.1973 | 0.16818 | 0.25969 | 1.0138 | 1013398.4131 | 0.42345 | 1.5976 | 0.069775 | 0.00012276 | 8239506.7139 | 11596952.3044 | [6 empty] | 0
10.3918 | 0.23173 | 1792741264.1407 | 0.0014255 | 74.6102 | 0.51022 | 1.03 | 1.1624 | 7381.43 | 37523.2 | 11.8224 | 0.1561 | 1.3915 | 0.021191 | 0.75947 | 0.95918 | 0.65083 | 1.3812 | -2.1278 | 229.5946 | -1.6939 | -0.089421 | 0.6261 | 1.2981 | 4.3891 | 0.024436 | 0.04 | 0.0003525 | 0.5758 | 12.6618 | 12.6618 | 1.0989 | 0.0020094 | 0.1561 | 582341.8483 | 0 | 0 | 0 | 126543.6358 | 38.2465 | 21638.7218 | 144003.2783 | 969109.6382 | 0.16818 | 0.25934 | 1.0119 | 1165048.4952 | 0.45689 | 1.7238 | 0.064669 | 0.00023288 | 10070772.0017 | 14208656.669 | [6 empty] | 0
11.0091 | 0.24549 | 1899240745.1829 | 0.0014157 | 74.6102 | 0.51022 | 1.03 | 1.1624 | 7381.43 | 37523.2 | 11.8224 | 0.1561 | 1.3915 | 0.021191 | 0.75947 | 0.95918 | 0.65083 | 1.3812 | -2.1278 | 229.5946 | -1.6939 | -0.10955 | 0.6261 | 1.3544 | 4.6498 | 0.014007 | 0.04 | 0.0003525 | 0.5758 | 12.6618 | 12.6618 | 1.0989 | 0.001998 | 0.1561 | 649092.8521 | 0 | 0 | 0 | 209380.2846 | 41.1549 | 13920.7062 | 161620.7757 | 1139436.7878 | 0.16818 | 0.25903 | 1.0092 | 1369813.1384 | 0.50204 | 1.8941 | 0.058853 | 0.00036402 | 12544186.1997 | 17752759.3133 | [6 empty] | 0
11.6264 | 0.25926 | 2005740226.225 | 0.0014065 | 74.6102 | 0.51022 | 1.03 | 1.1624 | 7381.43 | 37523.2 | 11.8224 | 0.1561 | 1.3915 | 0.021191 | 0.75947 | 0.95918 | 0.65083 | 1.3812 | -2.1278 | 229.5946 | -1.6939 | -0.13004 | 0.6261 | 1.4082 | 4.9106 | 0.0035774 | 0.04 | 0.0003525 | 0.5758 | 12.6618 | 12.6618 | 1.0989 | 0.0019874 | 0.1561 | 719238.8684 | 0 | 0 | 0 | 333418.2779 | 43.9511 | 3965.3036 | 180254.6672 | 1353690.3737 | 0.16818 | 0.25873 | 1.0058 | 1627385.4583 | 0.55884 | 2.1084 | 0.052872 | 0.00050657 | 15738605.9225 | 22356847.8679 | [6 empty] | 0
12.2438 | 0.27303 | 2112239707.2672 | 0.0013979 | 74.6102 | 0.51022 | 1.03 | 1.1624 | 7381.43 | 37523.2 | 11.8224 | 0.1561 | 1.3915 | 0.021191 | 0.75947 | 0.95918 | 0.65083 | 1.3812 | -2.1278 | 229.5946 | -1.6939 | -0.15052 | 0.6261 | 1.4595 | 5.1713 | 0 | 0.04 | 0.0003525 | 0.5758 | 12.6618 | 12.6618 | 1.0989 | 0.0019774 | 0.1561 | 792759.9636 | 0 | 0 | 0 | 457421.0031 | 46.6318 | 0 | 199904.9528 | 1578838.0959 | 0.16818 | 0.25845 | 1.0023 | 1898054.5391 | 0.61852 | 2.3336 | 0.04777 | 0.00063569 | 19330942.7906 | 27566794.8738 | [6 empty] | 0
12.8611 | 0.28679 | 2218739188.3093 | 0.0013898 | 74.6102 | 0.51022 | 1.03 | 1.1624 | 7381.43 | 37523.2 | 11.8224 | 0.1561 | 1.3915 | 0.021191 | 0.75947 | 0.95918 | 0.65083 | 1.3812 | -2.1278 | 229.5946 | -1.6939 | -0.17068 | 0.6261 | 1.5083 | 5.432 | 0 | 0.04 | 0.0003525 | 0.5758 | 12.6618 | 12.6618 | 1.0989 | 0.0019679 | 0.1561 | 869637.3976 | 0 | 0 | 0 | 553539.243 | 49.1956 | 0 | 220571.6325 | 1784984.1581 | 0.16818 | 0.25818 | 0.99909 | 2145880.1205 | 0.67316 | 2.5397 | 0.043892 | 0.00073948 | 22956879.5865 | 32854996.5748 | [6 empty] | 0

## Output
Results
| Speed | Rt | T | Pe | Ps | w | t | etarr
Fn | (knots) | (kN) | (kN) | (kW) | (kW) |  |  |  | CT
0.011472 | 1 | 3.235 | 3.889 | 1.6642 | 2.2412 | 0.28245 | 0.16818 | 1.027 | 0.0032312
0.025238 | 2.2 | 14.2833 | 17.1712 | 16.1655 | 22.0046 | 0.27486 | 0.16818 | 1.0268 | 0.0029476 | Rt = | The total resistance of a ship
0.039004 | 3.4 | 32.3871 | 38.9353 | 56.6487 | 77.5192 | 0.27122 | 0.16818 | 1.0265 | 0.0027984 | T = | The propeller thrust
0.05277 | 4.6 | 57.0748 | 68.6144 | 135.0643 | 185.4866 | 0.26888 | 0.16818 | 1.0261 | 0.0026941 | Pe = | Efective power
0.066536 | 5.8 | 87.9759 | 105.7632 | 262.5004 | 361.5016 | 0.26719 | 0.16818 | 1.0257 | 0.0026121 | Ps = | Shaft power
0.080302 | 7 | 124.7684 | 149.9946 | 449.3048 | 620.2157 | 0.26588 | 0.16818 | 1.0251 | 0.0025433 | w = | Wake coefficient
0.094068 | 8.2 | 167.1633 | 200.9611 | 705.169 | 975.4534 | 0.26481 | 0.16818 | 1.0244 | 0.0024831 | t = | Thrust deduction coefficient
0.10783 | 9.4 | 214.9185 | 258.3717 | 1039.2982 | 1440.449 | 0.26392 | 0.16818 | 1.0237 | 0.0024294 | etarr = | Relative-rotative efficiency
0.1216 | 10.6 | 267.8987 | 322.0636 | 1460.8814 | 2028.5057 | 0.26316 | 0.16818 | 1.0228 | 0.0023815 | CT | Resistance coefficient
0.13537 | 11.8 | 326.187 | 392.1369 | 1980.1002 | 2754.4171 | 0.26249 | 0.16818 | 1.0219 | 0.0023399
0.14913 | 13 | 390.2203 | 469.1167 | 2609.7064 | 3636.7088 | 0.2619 | 0.16818 | 1.0209 | 0.0023063
0.1629 | 14.2 | 460.7905 | 553.9552 | 3366.126 | 4699.2535 | 0.26137 | 0.16818 | 1.0198 | 0.0022825
0.17666 | 15.4 | 539.7285 | 648.8532 | 4275.9693 | 5980.5473 | 0.26089 | 0.16818 | 1.0186 | 0.0022731
0.19043 | 16.6 | 627.6143 | 754.5081 | 5359.6863 | 7510.8459 | 0.26045 | 0.16818 | 1.0172 | 0.0022749
0.2042 | 17.8 | 732.1684 | 880.2015 | 6704.5478 | 9415.7124 | 0.26005 | 0.16818 | 1.0156 | 0.0023081
0.21796 | 19 | 842.9642 | 1013.3984 | 8239.5067 | 11596.9523 | 0.25969 | 0.16818 | 1.0138 | 0.0023323
0.23173 | 20.2 | 969.1096 | 1165.0485 | 10070.772 | 14208.6567 | 0.25934 | 0.16818 | 1.0119 | 0.0023722
0.24549 | 21.4 | 1139.4368 | 1369.8131 | 12544.1862 | 17752.7593 | 0.25903 | 0.16818 | 1.0092 | 0.0024851
0.25926 | 22.6 | 1353.6904 | 1627.3855 | 15738.6059 | 22356.8479 | 0.25873 | 0.16818 | 1.0058 | 0.0026472
0.27303 | 23.8 | 1578.8381 | 1898.0545 | 19330.9428 | 27566.7949 | 0.25845 | 0.16818 | 1.0023 | 0.002784
0.28679 | 25 | 1784.9842 | 2145.8801 | 22956.8796 | 32854.9966 | 0.25818 | 0.16818 | 0.99909 | 0.0028526