## Results
Water sample | water 1 | water 2 |  | water 3 |  | water 4 |  | water 5 | water 6
Group | Group 1 | Group 2 |  | Group 3 |  | Group 4 |  | Group 5 | Group 6
Members
Water sample
pH and Temperature
pH | 6.57 | 6.75 |  | 6.81 |  | 7.59
Temperature (°C) | 21.6 | 22 |  | 21.8 |  | 21.6
Electrical Conductivity
Conductivity | 0.121 | 0.212 |  | 0.212 |  | 0.287
Range | 1 | 1 |  | 1 |  | 1
Unit | mS/cm | mS/cm |  | mS/cm |  | mS/cm
Turbidity
Turbidity (FNU) | 0.603 | 0.398 |  | 5.24 |  | 0.223
Color
Absorbance of calibration solution (A410) | 0.211 | 0.207 |  | 0.167 |  | 0.212
Absorbance of sample (A410S) | 0.015 | 0.057 |  | 0.194 |  | 0.002
Optical Length (mm) | 40 | 40 |  | 40 |  | 40
Chemical Oxygen Demand (CODmn value)
Volume of sample (mL) | 10 | 10 |  | 10 |  | 10
Volume of sodium thiosulfate consumed in sample, V1 (mL) | 1.746 | 1.147 | 1.151 | 0.486 | 0.472 | 1.976 | 1.984
Volume of sodium thiosulfate consumed in blank, V2 (mL) | 1.98 | 1.988 | 1.997 | 1.931 | 1.995 | 1.995 | 1.996
Concentration of sodium thiosulfate used (mol/L) | 0.01 | 0.01 |  | 0.01 |  | 0.01
Hardness
Volume of EDTA consumed (mL) | 1.087 | 0.854 |  | 3.064 | 2.912 | 4.336
Volume of Sample (mL) | 50 | 50 |  | 50 | 50 | 50
Concentration of EDTA (mol/L) | 0.01 | 0.01 |  | 0.01 | 0.01 | 0.01
Chloride
Volume of silver nitrate used (mL) | 4.5 | 6.9 |  | 6.87 |  | 19.5
Volume of sample (mL) | 100 | 100 |  | 100 |  | 100
Concentration of silver nitrate used (mol/L) | 0.0216 | 0.0216 |  |  |  | 0.0216
Nitrate (calculation method in Notes!)
Absorbance of sample at 220 nm | 0.089 | 0.396 |  | 0.678 |  | 0.025
Absorbance of sample at 275 nm | 0.039 | 0.152 |  | 0.305 |  | 0.008
Orthophosphate (calculation method in Notes!)
Absorbance of blank | 0 | 0 |  | 0 |  | 0
Absorbance of sample | 0.01 | 0.001 |  | 0.007 |  | 0.015
Heterotrophic Bacteria
1 mL
1/10 - 1 mL
1/10 - 0.5 mL | 100 | 46
1/100 - 1 mL | 15 | 15
1/100 - 0.5 mL |  |  |  | 40 |  | 107
Coliform Bacteria
50 mL | 0 | 33 |  | 117 |  | 0
100 mL | 0 | 53 |  |  |  | 0

## Notes
Nitrate calculation
Equations to compute Nitrate (Regression chart in sheet titled "Nitrate chart")
y = 0,2847x + 0,0062
x = Abs220 - 2* Abs275
mg/L N = 3,5125 * (Abs220 - 2 * Abs275) - 0,0218
Orthophosphate calculation
Equations to calculate orthophosphate (Regression chart in sheet titled "Orthophosphate chart")
y = 0,0007x + 0,0009
x = Abs of sample - Abs of blank
Result μg/L P = 1428,57 * (Abs sample - Abs blank) - 1,29