## Results
Water sample | water 1 | water 2 | water 3 | water 4 | water 5 | water 6
Group | Group 1 | Group 2 | Group 3 | Group 4 | Group 5 | Group 6
Members
Water sample
pH and Temperature
pH
Temperature (°C)
Electrical Conductivity
Conductivity
Range
Unit
Turbidity
Turbidity (FNU)
Color
Absorbance of calibration solution (A410)
Absorbance of sample (A410S)
Optical Length (mm)
Chemical Oxygen Demand (CODmn value)
Volume of sample (mL)
Volume of sodium thiosulfate consumed in sample, V1 (mL)
Volume of sodium thiosulfate consumed in blank, V2 (mL)
Concentration of sodium thiosulfate used (mol/L)
Hardness
Volume of EDTA consumed (mL)
Volume of Sample (mL)
Concentration of EDTA (mol/L)
Chloride
Volume of silver nitrate used (mL)
Volume of sample (mL)
Concentration of silver nitrate used (mol/L)
Nitrate (calculation method in Notes!)
Absorbance of sample at 220 nm
Absorbance of sample at 275 nm
Orthophosphate (calculation method in Notes!)
Absorbance of blank
Absorbance of sample
Total Phosphorus (µg/L)
Total phosphorus (µg/l P)
Heterotrophic Bacteria
1 mL
1/10 - 1 mL
1/10 - 0.5 mL
1/100 - 1 mL
1/100 - 0.5 mL
Coliform Bacteria
50 mL
100 mL

## Notes
Nitrate calculation
Equations to compute Nitrate (Regression chart in sheet titled "Nitrate chart")
y = 0,2847x + 0,0062
x = Abs220 - 2* Abs275
mg/L N = 3,5125 * (Abs220 - 2 * Abs275) - 0,0218
Orthophosphate calculation
Equations to calculate orthophosphate (Regression chart in sheet titled "Orthophosphate chart")
y = 0,0007x + 0,0009
x = Abs of sample - Abs of blank
Result μg/L P = 1428,57 * (Abs sample - Abs blank) - 1,29