## Daily monitoring results
Group 1
Awaitey, Alexis (AA) | Majo, Jean-Christophe (MJC)
Bansfield, Danielle (BD) | Merola, Elena (ME)
Huotari, Enni (HE) | Nguyen, Ha (NH)
Kuulas, Anne (KE)
Day |  | Wed | Thu | Fri | Mon | Tue
Date |  | 2018-01-16 | 2018-01-17 00:14 | 2018-01-18 00:14 | 2018-01-21 00:14 | 2018-01-22 00:14
pH meter reading
pH | Influent | – | 7.18 | 7.07 | 7.18 | 7
| After sedimentation | – | 3.71 | 4.95 | 4.84 | 4.52
| Effluent | – | 5.02 | 5.26 | 4.97 | 4.51
UV-254 absorbance | Influent | – | 2.395 | 1.768 | 0.433 | 1.58
| After sedimentation | – | 0.134 | 0.154 | 0.065 | 0.305
| Effluent | – | 0.15 | 0.156 | 0.065 | 0.34
Turbidity, NFU | Influent | – | 3 | 0.95 | 3.2 | 3.5
| After sedimentation | – | 1.77 | 0.035 | 4.5 | 4.3
| Effluent | – | 36.3 | 0.024 | 5.2 | 5.4
Alkalinity | Influent | – | – | 0.6296 | – | 0.624
| After sedimentation | – | – | 0.0336 | – | 0.014
| Effluent | – | – | 0.0396 | – | 0.024
Fe concentration (twice a week) | Influent | – | – | – | 203.3 | –
| After sedimentation | – | – | – | 1716.5 | –
| Effluent | – | – | – | 1933.1 | –
Notes |  | 2019-01-16 | BD & ME | Flow rate adjusted to 101 ml/mn.
PIX flow rate: 2.5 ml/mn
PIX C: 15.9 g/l
New PIX C: 1.59 g/l
|  | 2019-01-17 | AA & MJC | Generate vibrations to clear the pipe between flocculation tank and sedimentation tank.
Lot of suspended matter visible in the sedimentation tank.
CHANGE: PIX increase to 3.1 ml/mn so as to increase floc size.
|  | 2019-01-18 | KE & NH | pH pump has been off for an unknown period of time
Solids going in recirculation
Recirculation rate: 7 ml/mn
Sludge removal
|  | 2019-01-21 | BD & HE | New PIX sol
Filter backwashing
RPM speed changed from 7 to 9 V => New flocs pattern
New PIX flow rate 2 ml/mn
|  | 2019-01-22 | MJC & ME | NEW rad water KMNO4 = 34.1 (old = 29.05)
Smaller flocs
Sludge removal

## Post-treatment results
Record your group's post-treatment results here
| Unit | Raw Water |  | Flotation |  | Sedimentation
Sample ID | SS | 1 | 2 | 3 | 4 | 5 | 6 | 7 | 8
| TS | 105 | 12X | 101 (96ml) | 106 | 124 | 5X
Turbidity | [FNU] | Raw Water 1: 3.22; Flotation 3: 2.42; Sedimentation 5: 3.17
Suspended Solids | [g] | 0 | -0.0001 | 0.0018 | 0.0013 | 0.009 | 0.0007 | 0.0007 | 0.001
Total Solids | [g] | 0.0075 | 0.011 | 0.0121 | 0.0125 | 0.0137 | 0.0139