## Heat loss calculations
EEN-E4004 Task 1: Heat loss calculations, spring 2019
Student name:
Student number:
Date:
| Room height | 2.8 | m | c_pa | 1000 | J/kgK |  |  |  |  | U-value of roof |  | 0.08 | W/m2K |  | U-value of window |  | 1 | W/m2K
|  |  |  | ρ_a | 1.2 | kg/m^3 |  |  |  |  | U-value of wall |  | 0.15 | W/m2K |  | U-value of doors |  | 0.6 | W/m2K
| Indoor temperature | 21 | C | q_50 | 2 | m^3/h,m^2 |  |  |  |  | U-value of floor |  | 0.17 | W/m2K
| Dimensioning temp | -26 | C
| Rooms | [8 empty] | Wall area (no |  |  |  | Leak |  | Conduction | Heat loss |  | With safety factor | Heat loss safety factors
|  | Volume [m3] | Floor area | U-value of | Ext wall | Window | U-value of | Door | U-value of | doors and | U-value of | Roof | U-value of | volume | Cold | heat loss | through | Total heat | Total heat
| Basement |  | [m2] | the floor | area [m2] | area [m2] | the window | area [m2] | the door | windows [m2] | the wall | area [m2] | the roof | [m3/s] | bridges [W] | [W] | leaks [W] | loss [W] | loss [W] | 10 %, 20 % for corner rooms
| MH | [13 empty] | 0 |  |  | 0
| Työtila | [13 empty] | 0 |  |  | 0
| OH | [13 empty] | 0 |  |  | 0
| MH | [13 empty] | 0 |  |  | 0
| WC | [13 empty] | 0 |  |  | 0
| MH | [13 empty] | 0 |  |  | 0
| ETEINEN | [13 empty] | 0 |  |  | 0
| KEITTIÖ+RUOKAILU | [13 empty] | 0 |  |  | 0
| SAUNA | [13 empty] | 0 |  |  | 0
| PH | [13 empty] | 0 |  |  | 0
| VH | [13 empty] | 0 |  |  | 0
| KHH+KURAET. | [13 empty] | 0 |  |  | 0
| TEKN.TILA/VAR | [13 empty] | 0 |  |  | 0
| TOTAL | [12 empty] | TOTAL | 0 |  |  | 0
| Cold bridges |  |  | Extra conductance, W/mK
| 1) Joint of exterior wall and upper floor slab |  |  | 0.05
| 2) Joint of exterior wall and 1st floor slab |  |  | 0.05
| 3) Joint of exterior wall and ground floor slab |  |  | 0.06
| 4) Joint of exterior walls, outer corner |  |  | 0.04
| 5) Joint of door and windows |  |  | 0.07
To simplify the task we are assuming that the heat loss from cold bridges is 10% of conduction heat losses!