## Help
Objective | This tool helps to convert measured influent data into Sumo1 model input fractions
Tabs | Use
Help | This sheet
Data | Enter measured data - estimate missing data. The tool will help to refine your estimates.
Check fractions | Estimate key organic fractions and check if your estimated BOD and COD matches the measured data
Sumo forms | Copy results to Sumo (Sumo1 Concentration based influent, Input Setup tab)
Balances | Check that COD, N, P components add up to totals
Diurnal flow | Create diurnal influent
Calculations | BOD calculations and error tolerances
Color code | Meaning
Blue | Input data
Green | Calculation result, cannot be edited
Black | Intermediate result, cannot be edited
Grey | Parameter under development, not used
Version | V16-b130

## Data
Key measurements | Value | Unit | Key indicators for sanity check | Value | Unit | Usual value in US
Flow | 24000 | MGD or m3/d
TSS | 185 | mg/L | VSS/TSS fraction | 84.8649 | % | 85
VSS | 157 | mg/L | Particulate COD/VSS | 1.5924 | mg COD/mg VSS | 1.6
TDM | 800 | mg/L | Dissolved material | 615 | mg/L
TKN | 34.4 | mg N/L
TP | 4.3 | mgP/L
Total Sulfur | 20 | mgS/L
Alkalinity | 330 | mg CaCO3/L | Alkalinity in molar units | 6.6 | meq/L | 3 - 8
pH | 7.2 | -
COD - BOD | Value | Unit | COD - BOD indicators for sanity check | Value | Unit | Usual value in US
Influent COD | 420 | mg COD/L | Particulate COD | 250 | mg COD/L
Influent filtered COD | 170 | mg COD/L | Filtered COD fraction | 40.4762 | % | 40
Influent filtered flocculated COD | 85 | mg COD/L | Filtered flocculated COD fraction | 20.2381 | % | 20
Effluent filtered COD (inert) | 20 | mg COD/L | Unbiodegradable fraction of filtered COD | 11.7647 | % | 12 - 15
Influent cBOD5 | 200 | mg BOD/L | COD/BOD ratio | 2.1 | - | 2.2
|  |  | BOD/TSS ratio | 1.0811 | - | 1.1
Other influent measurements | Value | Unit | Other measurements indicators for sanity check | Value | Unit | Usual value in US
VFA | 20 | mg COD/L | VFA fraction of filtered COD | 11.7647 | % | 10 -20
Ammonia | 24 | mg N/L | NH4 fraction of TKN | 69.7674 | % | 65 - 75
Phosphate | 2.5 | mg P/L | PO4 fraction of TP | 58.1395 | % | 50- 60
Nitrite+nitrate | 0 | mg N/L
Calcium | 150 | mg/L
Magnesium | 15 | mg/L | Other salts expressed as H2CO3 and NaCl | 431.5 | mg/L | 100-300
Potassium | 16 | mg/L
Anions (expressed as chloride) | 300 | mg/L
Cations (expressed as Sodium) | 110 | mg/L
Note on B2: Dynamita: Enter measured data or estimate missing data
Note on B5: Dynamita: 85 - 90% of TSS
Note on B14: Dynamita: If COD is not available, use 2.2*cBOD5 in US 2.5*cBOD5 in Europe
Note on B15: Dynamita: Usually 40% of COD
Note on B16: Dynamita: Usually 60% of filtered COD
Note on B17: Dynamita: From processes where SRT>3days
Note on B18: Dynamita: If ATU or TCMP was used to inhibit nitrification, the actual cBOD may be 15-20% higher than measured.
Note on B22: Imre Takacs: Important for bio-P plants
Note on B25: Dynamita: Usually negligible
Note on B26: Dynamita: Only if advanced pH modeling is considered
Note on B27: Dynamita: Only for bio-P plants

## Check fractions
Influent fractions from data | Default % | Calculated from data % | COD/BOD/TSS/VSS match | Measured data | Calculated from estimated fractions | Verdict
Filtered COD fraction (including colloids, VFA) | 40.5 | 40.4762 | Influent COD | 420 | 420 | good match
Filtered flocculated COD fraction (including VFA) | 20.2 | 20.2381 | Calculated influent filtered COD | 170 | 170 | good match
VFA fraction of filtered COD | 11.8 | 11.7647 | Calculated Influent filtered flocculated COD | 85 | 85 | good match
Unbiodegradable filtered COD fraction | 11.8 | 11.7647 | Calculated influent BOD5 | 200 | 197.6 | good match
|  |  | TSS | 185 | 182.9665 | good match
Influent fractions to estimate | Default % | To be estimated % | VSS | 157 | 155.2742 | good match
Influent particulate inert COD fraction | 14 | 14
Influent active heterotrophic COD fraction | 5 | 5
Influent endogenous COD / OHO COD ratio | 20 | 20 | Balances | Balance passed
Unbiodegradable fraction of influent colloids | 20 | 20 | COD | OK
N fraction of filtered biodegradable COD | 4 | 4 | TKN | OK
N fraction of unbiodegradable COD | 1 | 1 | TP | OK
P fraction of filtered biodegradable COD | 1 | 1
P fraction of unbiodegradable COD | 0.1 | 0.1
Particulate COD/VSS ratios by component | Default | To be estimated | Overall COD/VSS ratio | Measured | Calculated from weighted average | Verdict
Biomass COD/VSS ratio | 1.42 | 1.42 | Weighted average COD/VSS | 1.5924 | 1.6433 | good match
Particulate substrate (XB) COD/VSS ratio | 1.8 | 1.8
Particulate unbiodegradable (XU) COD/VSS ratio | 1.3 | 1.3
Particulate endogenous (XE) COD/VSS ratio | 1.42 | 1.42
PHA XCOD/VSS ratio | 1.67 | 1.67

## Sumo forms
Influent components
Name | Value | SI unit | US Unit
Flow rate | 24000 | m3/d | MGD
Total COD | 420 | g COD/m3 | mg COD/L
TKN | 34.4 | g N/m3 | mg N/L
Total phosphorus | 4.3 | g P/m3 | mg P/L
pH and alkalinity
Name | Value | SI unit | US Unit
Alkalinity | 330 | g CaCO3/m3 | mg CaCO3/L
pH | 7.2 | - | -
Influent fractions
Name | Value | SI unit | US Unit
VSS fraction of TSS | 84.8649 | % | %
Filtered COD fraction (incl. colloids, VFA) | 40.4762 | % | %
Filtered flocculated COD fraction (incl. VFA) | 20.2381 | % | %
VFA fraction of filtered COD | 11.7647 | % | %
Unbiodegradable filtered COD fraction | 11.7647 | % | %
Influent particulate inert COD fraction | 14 | % | %
Influent heterotrophic fraction of COD | 5 | % | %
Influent endogenous products fraction of OHOs | 20 | % | %
Unbiodegradable fraction of influent colloids | 20 | % | %
Ammonia fraction of TKN | 69.7674 | % | %
Phosphate fraction of TP | 58.1395 | % | %
N fraction of filtered biodegradable COD | 4 | % | %
N fraction of unbiodegradable COD | 1 | % | %
P fraction of filtered biodegradable COD | 1 | % | %
P fraction of unbiodegradable COD | 0.1 | % | %
Ionic components
Name | Value | SI unit | US Unit
Calcium | 150 | g Ca.m-3 | mg Ca/L
Magnesium | 15 | g Mg.m-3 | mg Mg/L
Potassium | 16 | g K.m-3 | mg Mg/L
Anions (as chloride) | 300 | g Cl.m-3 | mg Cl/L
Sodium (strong cation) | 110 | g Na.m-3 | mg Na/L
Influent constituents (usually zero or otherwise calculated)
Name | Value | SI unit | US Unit
Influent DO (used if DO is modeled) | 0 | g O2/m3 | mg O2/L
Methanol | 0 | g COD/m3 | mg COD/L
Influent nitrifying organisms | 0.1 | g COD/m3 | mg COD/L
Phosphorus accumulating organisms | 0.1 | g COD/m3 | mg COD/L
Anoxic methanol utilizers | 0.1 | g COD/m3 | mg COD/L
Acidoclastic methanogens | 0.1 | g COD/m3 | mg COD/L
Hydrogenotrophic methanogens | 0.1 | g COD/m3 | mg COD/L
Stored PHA | 0.01 | g COD/m3 | mg COD/L
Anaerobic endogenous decay product | 0.01 | g COD/m3 | mg COD/L
Releasable stored polyphosphate | 0.01 | g P/m3 | mg P/L
Non-releasable stored polyphosphate | 0.01 | g P/m3 | mg P/L
Influent NOX | 0 | g N/m3 | mg N/L
Dissolved methane | 0 | g COD/m3 | mg COD/L
Dissolved hydrogen | 0 | g COD/m3 | mg COD/L
Dissolved nitrogen | 16 | g N/m3 | mg N/L
Inactive, used hydrous ferric oxide with low surface area | 0 | g Fe/m3 | mg Fe/L
Inactive, used hydrous ferric oxide with high surface area | 0 | g Fe/m3 | mg Fe/L
Aged HFO from other four hydrous ferric oxide states | 0 | g Fe/m3 | mg Fe/L
Aged HFO from other four hydrous ferric oxide states | 0 | g Fe/m3 | mg Fe/L
Aged HFO from other four hydrous ferric oxide states | 0 | g Fe/m3 | mg Fe/L
Soluble Fe3 | 0 | g Fe/m3 | mg Fe/L
Soluble Fe2 | 0 | g Fe/m3 | mg Fe/L
Calcium carbonate | 0 | g TSS/m3 | mg TSS/L
Struvite | 0 | g TSS/m3 | mg TSS/L
Amorphous calcium phosphate | 0 | g TSS/m3 | mg TSS/L
Vivianite | 0 | g TSS/m3 | mg TSS/L

## Balances
Key components | mg COD/L | % of total | Key components N | mg N/L | % of total | Model parameters | Default | Unit
VFAs | 20 | 4.762% | Ammonia | 24 | 69.77% | N content of biomasses | 0.07 | g N.g COD-1
Readily biodegradable substrate (non-VFA) | 45 | 10.71% | N in biomass | 1.799 | 5.23% | N content of colloidal substrate | 0.03 | g N.g COD-1
Colloidal slowly biodegradable substrate | 68 | 16.19% | Soluble biodegradable organic N | 1.8 | 5.233% | N content of soluble inerts | 0.005 | g N.g COD-1
Particulate slowly biodegradable substrate | 165.49 | 39.4% | Colloidal biodegradable organic N | 2.04 | 5.93% | N content of colloidal inert organics | 0.01 | g N.g COD-1
Soluble unbiodegradable organics | 20 | 4.762% | Soluble unbiodegradable organic N | 0.1 | 0.2907% | P content of biomasses | 0.02 | g P.g COD-1
Colloidal unbiodegradable organics | 17 | 4.048% | Colloidal unbiodegradable organic N | 0.17 | 0.4942% | P content of colloidal substrate | 0.005 | g P.g COD-1
Particulate unbiodegradable organics | 58.8 | 14% | Particulate unbiodegradable organic N | 0.588 | 1.709% | P content of soluble inerts | 0.005 | g P.g COD-1
Ordinary heterotrophs | 21 | 5% | Particulate biodegradable organic N | 3.903 | 11.35% | P content of colloidal inert organics | 0.005 | g P.g COD-1
Endogenous decay products | 4.2 | 1% | Total TKN | 34.4 | 100%
Other components | mg COD/L | %
Methanol | 0 | 0% | Key components P | mg P/L | % of total
Phosphorus accumulating organisms | 0.1 | 0.02381% | Phosphate | 2.5 | 58.14%
Anoxic methanol utilizers | 0.1 | 0.02381% | P in biomass | 0.514 | 11.95%
Aerobic nitrifying organisms | 0.1 | 0.02381% | Soluble biodegradable organic P | 0.45 | 10.47%
Acidoclastic methanogens (VFA) | 0.1 | 0.02381% | Colloidal biodegradable organic P | 0.34 | 7.907%
Hydrogenotrophic methanogens | 0.1 | 0.02381% | Soluble unbiodegradable organic P | 0.1 | 2.326%
Stored PHA | 0.01 | 0.002381% | Colloidal unbiodegradable organic P | 0.085 | 1.977%
|  |  | Particulate unbiodegradable organic P | 0.0588 | 1.367%
Total COD | 420 | 100% | Particulate biodegradable organic P | 0.2522 | 5.865%
|  |  | Total P | 4.3 | 100%
Inorganic (fixed) suspended solids | 28 | mg TSS/L

## Diurnal flow
Hourly diurnal flow data generator
HELP
Average Q m3/d | 2400 | 24000 | 240000 | Influent flow for: | [5 empty] | Modify damping factor if needed (higher damping = bigger plant, less variation)
Size factor | 0.1 |  | 10 | [6 empty] | For one day simulation, copy-paste ONE of the blue highlighted areas to Sumo influent dynamics
Damping factor | 1 | 2 | 4 | small plant |  | medium plant |  | large plant |  | For longer diurnal simulation, use 24 hour cycletime in Sumo Input Setup/Dynamics
Average check | 1 | 1 | 1 |  | 2400 |  | 24000 |  | 240000
time | small | medium | large | time | Q | time | Q | time | Q
d | - | - | - | h | m3/d | h | m3/d | h | m3/d
0 | 0.92371 | 0.96185 | 0.98093 | 0 | 2216.9004 | 0 | 23084.5018 | 0 | 235422.5088
0.041667 | 0.79843 | 0.89921 | 0.94961 | 1 | 1916.2258 | 1 | 21581.129 | 1 | 227905.6451
0.083333 | 0.67607 | 0.83803 | 0.91902 | 2 | 1622.5639 | 2 | 20112.8194 | 2 | 220564.0968
0.125 | 0.58387 | 0.79193 | 0.89597 | 3 | 1401.2826 | 3 | 19006.413 | 3 | 215032.0652
0.16667 | 0.54484 | 0.77242 | 0.88621 | 4 | 1307.6193 | 4 | 18538.0965 | 4 | 212690.4823
0.20833 | 0.57173 | 0.78587 | 0.89293 | 5 | 1372.156 | 5 | 18860.7801 | 5 | 214303.9003
0.25 | 0.66344 | 0.83172 | 0.91586 | 6 | 1592.2514 | 6 | 19961.257 | 6 | 219806.285
0.29167 | 0.8049 | 0.90245 | 0.95122 | 7 | 1931.7499 | 7 | 21658.7497 | 7 | 228293.7486
0.33333 | 0.97046 | 0.98523 | 0.99262 | 8 | 2329.1147 | 8 | 23645.5737 | 8 | 238227.8686
0.375 | 1.13 | 1.065 | 1.0325 | 9 | 2711.9106 | 9 | 25559.5529 | 9 | 247797.7646
0.41667 | 1.2558 | 1.1279 | 1.0639 | 10 | 3013.8932 | 10 | 27069.4661 | 10 | 255347.3305
0.45833 | 1.3293 | 1.1646 | 1.0823 | 11 | 3190.284 | 11 | 27951.4198 | 11 | 259757.0988
0.5 | 1.3447 | 1.1724 | 1.0862 | 12 | 3227.3053 | 12 | 28136.5267 | 12 | 260682.6335
0.54167 | 1.3098 | 1.1549 | 1.0775 | 13 | 3143.5908 | 13 | 27717.9541 | 13 | 258589.7703
0.58333 | 1.243 | 1.1215 | 1.0608 | 14 | 2983.246 | 14 | 26916.2301 | 14 | 254581.1503
0.625 | 1.1677 | 1.0839 | 1.0419 | 15 | 2802.5536 | 15 | 26012.7682 | 15 | 250063.8408
0.66667 | 1.1058 | 1.0529 | 1.0265 | 16 | 2653.9849 | 16 | 25269.9245 | 16 | 246349.6225
0.70833 | 1.0716 | 1.0358 | 1.0179 | 17 | 2571.8636 | 17 | 24859.3181 | 17 | 244296.5903
0.75 | 1.0681 | 1.0341 | 1.017 | 18 | 2563.5429 | 18 | 24817.7145 | 18 | 244088.5726
0.79167 | 1.0868 | 1.0434 | 1.0217 | 19 | 2608.4334 | 19 | 25042.1672 | 19 | 245210.836
0.83333 | 1.1104 | 1.0552 | 1.0276 | 20 | 2665.0754 | 20 | 25325.3768 | 20 | 246626.8842
0.875 | 1.1184 | 1.0592 | 1.0296 | 21 | 2684.2532 | 21 | 25421.2659 | 21 | 247106.3294
0.91667 | 1.0935 | 1.0468 | 1.0234 | 22 | 2624.5026 | 22 | 25122.5129 | 22 | 245612.5647
0.95833 | 1.0274 | 1.0137 | 1.0068 | 23 | 2465.6964 | 23 | 24328.4821 | 23 | 241642.4105
Note on A6: Dynamita: must be 1.0000

## Calculations
cBOD estimation | Unit | Total | Filtered | Filtered flocculated | Sumo1 components considered for COD and BOD calculations
Biodegradable COD | mg COD/L | 320 | 133 | 65 | Name | Total | Filtered | Filtered flocculated
Y (BOD yield) | mg O2/mg COD | 0.95 | 0.95 | 0.95 | VFAs | SVFA | SVFA | SVFA
BOD5/BOD20 | - | 0.65 | 0.65 | 0.65 | Readily biodegradable substrate (non-VFA) | SB | SB | SB
BOD20 (Ultimate BOD) | mg O2/L | 304 | 126.35 | 61.75 | Methanol | SMEOL | SMEOL | SMEOL
cBOD5 | mg O2/L | 197.6 | 82.1275 | 40.1375 | Colloidal biodegradable substrate | CB | CB
[5 empty] | Slowly biodegradable substrate | XB
[5 empty] | Soluble unbiodegradable organics | SU | SU | SU
[5 empty] | Colloidal unbiodegradable organics | CU | CU
[5 empty] | Particulate unbiodegradable organics | XU
Error tolerances | good match | so-so… | no match |  | Stored PHA | XPHA
COD | 5% |  | 15% |  | Endogenous decay products | XE
BOD | 10% |  | 25% |  | Ordinary heterotrophs | XOHO
TSS&VSS | 5% |  | 15% |  | Phosphorus accumulating organisms | XPAO
[5 empty] | Anoxic methanol utilizers | XMEOLO
[5 empty] | Aerobic nitrifying organisms | XNITO
[5 empty] | Acidoclastic methanogens (VFA) | XAMETO
[5 empty] | Hydrogenotrophic methanogens | XHMETO